## Database
store | store link | product link | brand | model | Package | typical capacity (mAh) | Peak discharge rating max (A) | DC internal resistance mΩ | nominal voltage | maximum voltage | weight (g) typical | Length | thickness (or diameter) | width (if applicable) | datasheet | regular price
18650 battery store | https://www.18650batterystore.com/collections/18650-batteries?pf_st_stock_status=true | https://www.18650batterystore.com/collections/18650-batteries/products/molicel-p28a | Molicel | p28a | Cylinder | 2800 | 35 | 20 | 3.6 | 4.2 | 46 | 65.15 | 18.5 | N/A | https://cdn.shopify.com/s/files/1/0481/9678/0183/files/INR18650P28A-V1-80093_900a9c5f-df75-494e-8d58-44e375041d8b.pdf?v=1663385054 | 5.99
18650 battery store | https://www.18650batterystore.com/collections/18650-batteries?pf_st_stock_status=true | https://www.18650batterystore.com/collections/18650-batteries/products/hohm-tech-life | Hohm Tech | Life v4 | Cylinder | 3015 | 22.1 | 20 | 3.65 | 4.2 | 49.6 | 65.15 | 18.5 | N/A | https://cdn.shopify.com/s/files/1/0481/9678/0183/files/hohmtech_life.pdf?v=1605879846 | 8.99
18650 battery store | https://www.18650batterystore.com/collections/18650-batteries?pf_st_stock_status=true | https://www.18650batterystore.com/collections/18650-batteries/products/samsung-25s | Samsung | 25S | Cylinder | 2500 | 35 | 0 | 3.6 | 4.2 | 45.8 | 65.15 | 18.5 | N/A | https://cdn.shopify.com/s/files/1/0481/9678/0183/files/samsung_25S_1.pdf?v=1663388583 | 8.99
18650 battery store | https://www.18650batterystore.com/collections/18650-batteries?pf_st_stock_status=true | https://www.18650batterystore.com/collections/18650-batteries/products/hohm-tech-mega-18650 | Hohm Tech | Mega 22A | Cylinder | 2505 | 29.5 | 0 | 3.65 | 4.2 | 49.6 | 65.15 | 18.5 | N/A | https://www.imrbatteries.com/content/hohmtech_mega.pdf | 6.99
LiIon Wholesale | https://liionwholesale.com/ | https://liionwholesale.com/collections/batteries/products/vapcell-k30-18650-15a-30a-flat-top-3000mah-battery-genuine?variant=31330442215493 | VapCell | K30 | Cylinder | 2900 | 30 | 0 | 3.6 | 4.2 | 49 | 65.15 | 18.5 | N/A | https://liionwholesale.com/collections/batteries/products/vapcell-k30-18650-15a-30a-flat-top-3000mah-battery-genuine?variant=31330442215493 | 6.99
LiIon Wholesale | https://liionwholesale.com/ | https://liionwholesale.com/collections/batteries/products/vapcell-18650-20a-flat-top-3000mah-battery-genuine?variant=6348046336032 | VapCell | V30 | Cylinder | 2900 | 20 | 12 | 3.6 | 4.2 | 48 | 65.15 | 18.5 | N/A | https://www.vapcelltech.com/h-pd-89.html | 9.39
LiIon Wholesale | https://liionwholesale.com/ | https://liionwholesale.com/collections/batteries/products/vapcell-k25-18650-20a-35a-flat-top-2500mah-battery-genuine?variant=31330442149957 | VapCell | K25 | Cylinder | 2400 | 20 | 15 | 3.6 | 4.2 | 46 | 65.15 | 18.5 | N/A | https://www.vapcelltech.com/h-pd-66.html | 3.59
LiIon Wholesale | https://liionwholesale.com/ | https://liionwholesale.com/collections/batteries/products/vapcell-q30-18650-20a-35a-flat-top-3000mah-battery-genuine?variant=40592456777797 | VapCell | 30Q | Cylinder | 2900 | 20 | 15 | 3.6 | 4.2 | 48 | 65.15 | 18.5 | N/A | https://www.vapcelltech.com/h-pd-164.html | 4.99
Battery Junction | https://batteryjunction.com/ | https://batteryjunction.com/batteries/shop-by-size/18650/samsung-inr18650-20s | Samsung | 20S | Cylinder | 2000 | 30 | 0 | 3.6 | 4.2 | 45.7 | 65.15 | 18.5 | N/A | https://www.imrbatteries.com/content/samsung_20S.pdf | 5.75
IMR Batteries | https://www.imrbatteries.com/ | https://www.imrbatteries.com/samsung-25r-18650/ | Samsung | 25R | Cylinder | 2500 | 20 | 0 | 3.6 | 4.3 | 45 | 65.15 | 18.5 | N/A | https://www.imrbatteries.com/content/samsung_25r_2.pdf | 4.99
IMR Batteries | https://www.imrbatteries.com/ | https://www.imrbatteries.com/sony-murata-vtc4-18650-2100mah-30a-battery/ | Sony | Murata VTC4 | Cylinder | 2100 | 30 | 0 | 3.6 | 4.2 | 45.3 | 65.15 | 18.5 | N/A | https://www.imrbatteries.com/content/sony_us18650vtc4.pdf | 5.99
IMR Batteries | https://www.imrbatteries.com/ | https://www.imrbatteries.com/sony-murata-vtc5-18650-2600mah-20a-battery/ | Sony | Murata VTC5 | Cylinder | 2600 | 20 | 0 | 3.6 | 4.2 | 44.1 | 65.15 | 18.5 | N/A | https://www.imrbatteries.com/content/sony_us18650vtc5.pdf | 6.99
IMR Batteries | https://www.imrbatteries.com/ | https://www.imrbatteries.com/sony-murata-vtc5c-18650-2800mah-25a-battery/ | Sony | Murata VTC5C | Cylinder | 2800 | 35 | 0 | 3.6 | 4.2 | 46.52 | 65.15 | 18.5 | N/A | https://www.imrbatteries.com/content/murata_vtc5c.pdf | 6.99
18650 battery store | https://www.18650batterystore.com/collections/18650-batteries?pf_st_stock_status=true | https://www.18650batterystore.com/collections/18650-batteries/products/sony-vtc5d | Sony | Murata VTC5D | Cylinder | 2800 | 35 | 0 | 3.6 | 4.2 | 46.37 | 65.15 | 18.5 | N/A | https://www.imrbatteries.com/content/murata_vtc5d-2.pdf | 6.99
IMR Batteries | https://www.imrbatteries.com/ | https://www.imrbatteries.com/sony-murata-vtc6-18650-3000mah-15a-battery/ | Sony | Murata VTC6 | Cylinder | 3000 | 30 | 0 | 3.6 | 4.2 | 46.6 | 65.15 | 18.5 | N/A | https://www.imrbatteries.com/content/sony_us18650vtc6-2.pdf | 8.99
Amprius | https://amprius.com/our-solutions/simaxx/ | file:///C:/Users/RaczT/Downloads/Amprius%20Product%20Catalog%202025.pdf | Amprius | SA02 | Pouch | 11250 | 55 | 10 | 3.5 | 4.2 | 111.2 | 139.3 | 6.74 | 52.1 | file:///C:/Users/RaczT/Downloads/Amprius%20Product%20Catalog%202025.pdf
Amprius | https://amprius.com/our-solutions/simaxx/ | file:///C:/Users/RaczT/Downloads/Amprius%20Product%20Catalog%202025.pdf | Amprius | SA08 | Pouch | 11050 | 86.4 | 6 | 3.4 | 4.2 | 106.5 | 144 | 6.25 | 52 | file:///C:/Users/RaczT/Downloads/Amprius%20Product%20Catalog%202025.pdf
Amprius | https://amprius.com/our-solutions/simaxx/ | file:///C:/Users/RaczT/Downloads/Amprius%20Product%20Catalog%202025.pdf | Amprius | SA30 | Pouch | 26000 | 206.4 | 8 | 3.4 | 4.2 | 266 | 144 | 7.76 | 106 | file:///C:/Users/RaczT/Downloads/Amprius%20Product%20Catalog%202025.pdf
Amprius | https://amprius.com/our-solutions/simaxx/ | file:///C:/Users/RaczT/Downloads/Amprius%20Product%20Catalog%202025.pdf | Amprius | SA88 | Pouch | 10000 | 200 | 5 | 3.4 | 4.25 | 92 | 135.2 | 5.6 | 53.1 | file:///C:/Users/RaczT/Downloads/Amprius%20Product%20Catalog%202025.pdf
A123 | https://www.buya123products.com/goodsdetail.php?i=6 | https://www.buya123products.com/goodsdetail.php?i=6 | A123 | Lithium Werks ANR26650M1B | Cylinder | 2600 | 120 | 6 | 3.3 | 3.3 | 76 | 65.15 | 25.96 | N/A | https://www.buya123products.com/uploads/vipcase/21b3e568fb44ba9ca2c0d4c1aa534ed3.pdf | 9.25
A123 | https://www.buya123products.com/goodsdetail.php?i=2 | https://www.buya123products.com/goodsdetail.php?i=2 | A123 | Lithium Werks APR18650M1B | Cylinder | 1200 | 50 | 12.6 | 3.3 | 3.3 | 39.5 | 64.95 | 18.3 | N/A | https://www.buya123products.com/uploads/vipcase/1f6ed7594ac4b7f06712f4fe1c9ab758.pdf | 8
GREPow | https://www.grepow.com/high-discharge-rate-battery/50c-rate-discharge-battery.html | https://www.grepow.com/high-discharge-rate-battery/50c-rate-discharge-battery.html | GREPow | GRP51B5140 | Pouch | 6100 | 305 |  | 3.7 | 3.7 | 153 | 135 | 4.8 | 114 | https://www.grepow.com/high-discharge-rate-battery/50c-rate-discharge-battery.html
GREPow | https://www.grepow.com/high-discharge-rate-battery/40c-rate-discharge-battery.html | https://www.grepow.com/high-discharge-rate-battery/40c-rate-discharge-battery.html | GREPow | GRP7018055 | Pouch | 520 | 20.8 |  | 3.7 |  | 12.8 | 55 | 6.7 | 18
GREPow | https://www.grepow.com/high-discharge-rate-battery/40c-rate-discharge-battery.html | https://www.grepow.com/high-discharge-rate-battery/40c-rate-discharge-battery.html | GREPow | GRP5338064 | Pouch | 1050 | 42 |  | 3.7 |  | 25 | 65 | 5 | 38
GREPow | https://www.grepow.com/high-discharge-rate-battery/40c-rate-discharge-battery.html | https://www.grepow.com/high-discharge-rate-battery/40c-rate-discharge-battery.html | GREPow | GRP5738064 | Pouch | 1200 | 48 |  | 3.7 |  | 28.5 | 65 | 5.7 | 38
GREPow | https://www.grepow.com/high-discharge-rate-battery/40c-rate-discharge-battery.html | https://www.grepow.com/high-discharge-rate-battery/40c-rate-discharge-battery.html | GREPow | GRP7634066 | Pouch | 1350 | 54 |  | 3.7 |  | 31.6 | 65.5 | 7.3 | 33
GREPow | https://www.grepow.com/high-discharge-rate-battery/40c-rate-discharge-battery.html | https://www.grepow.com/high-discharge-rate-battery/40c-rate-discharge-battery.html | GREPow | GRP7526089 | Pouch | 1400 | 48 |  | 3.7 |  | 33.5 | 89.5 | 7.2 | 25
GREPow | https://www.grepow.com/high-discharge-rate-battery/40c-rate-discharge-battery.html | https://www.grepow.com/high-discharge-rate-battery/40c-rate-discharge-battery.html | GREPow | GRP7438064 | Pouch | 1550 | 62 |  | 3.7 |  | 35.5 | 65 | 7 | 38
GREPow | https://www.grepow.com/high-discharge-rate-battery/40c-rate-discharge-battery.html | https://www.grepow.com/high-discharge-rate-battery/40c-rate-discharge-battery.html | GREPow | GRP8338064 | Pouch | 1650 | 66 |  | 3.7 |  | 39.5 | 64.5 | 8 | 37.5
GREPow | https://www.grepow.com/high-discharge-rate-battery/40c-rate-discharge-battery.html | https://www.grepow.com/high-discharge-rate-battery/40c-rate-discharge-battery.html | GREPow | GRP6634096 | Pouch | 1800 | 72 |  | 3.7 |  | 42.5 | 96.5 | 6.3 | 33.5
GREPow | https://www.grepow.com/high-discharge-rate-battery/40c-rate-discharge-battery.html | https://www.grepow.com/high-discharge-rate-battery/40c-rate-discharge-battery.html | GREPow | GRP7734096 | Pouch | 2200 | 80 |  | 3.7 |  | 51.5 | 96.5 | 7.5 | 33.5
GREPow | https://www.grepow.com/high-discharge-rate-battery/40c-rate-discharge-battery.html | https://www.grepow.com/high-discharge-rate-battery/40c-rate-discharge-battery.html | GREPow | GRP4467100 | Pouch | 2300 | 92 |  | 3.7 |  | 55 | 99.5 | 4.2 | 66.5
GREPow | https://www.grepow.com/high-discharge-rate-battery/40c-rate-discharge-battery.html | https://www.grepow.com/high-discharge-rate-battery/40c-rate-discharge-battery.html | GREPow | GRP8242085 | Pouch | 2400 | 96 |  | 3.7 |  | 59 | 86.5 | 7.9 | 41.5
GREPow | https://www.grepow.com/high-discharge-rate-battery/40c-rate-discharge-battery.html | https://www.grepow.com/high-discharge-rate-battery/40c-rate-discharge-battery.html | GREPow | GRP8534113 | Pouch | 2500 | 100 |  | 3.7 |  | 58 | 110.5 | 8 | 33.5
GREPow | https://www.grepow.com/high-discharge-rate-battery/40c-rate-discharge-battery.html | https://www.grepow.com/high-discharge-rate-battery/40c-rate-discharge-battery.html | GREPow | GRP8534106 | Pouch | 2650 | 80 |  | 3.7 |  | 62.5 | 106 | 8.3 | 33.5
GREPow | https://www.grepow.com/high-discharge-rate-battery/40c-rate-discharge-battery.html | https://www.grepow.com/high-discharge-rate-battery/40c-rate-discharge-battery.html | GREPow | GRP6842126 | Pouch | 3000 | 120 |  | 3.7 |  | 70 | 126.5 | 6.5 | 41.5
GREPow | https://www.grepow.com/high-discharge-rate-battery/40c-rate-discharge-battery.html | https://www.grepow.com/high-discharge-rate-battery/40c-rate-discharge-battery.html | GREPow | GRP7242126 | Pouch | 3200 | 120 |  | 3.7 |  | 75 | 126.5 | 6.8 | 41.5
GREPow | https://www.grepow.com/high-discharge-rate-battery/40c-rate-discharge-battery.html | https://www.grepow.com/high-discharge-rate-battery/40c-rate-discharge-battery.html | GREPow | GRP7442126 | Pouch | x | 120 |  | 3.7 |  | 80 | 126.5 | 7.1 | 41.5
GREPow | https://www.grepow.com/high-discharge-rate-battery/40c-rate-discharge-battery.html | https://www.grepow.com/high-discharge-rate-battery/40c-rate-discharge-battery.html | GREPow | GRP6567104 | Pouch | 3400 | 120 |  | 3.7 |  | 80 | 103 | 6.2 | 66
GREPow | https://www.grepow.com/high-discharge-rate-battery/40c-rate-discharge-battery.html | https://www.grepow.com/high-discharge-rate-battery/40c-rate-discharge-battery.html | GREPow | GRP7243128 | Pouch | 3500 | 96 |  | 3.7 |  | 82.5 | 127.5 | 7.1 | 42.5
GREPow | https://www.grepow.com/high-discharge-rate-battery/40c-rate-discharge-battery.html | https://www.grepow.com/high-discharge-rate-battery/40c-rate-discharge-battery.html | GREPow | GRP8142126 | Pouch | 3700 | 120 |  | 3.7 |  | 85 | 126.5 | 7.7 | 41.5
GREPow | https://www.grepow.com/high-discharge-rate-battery/40c-rate-discharge-battery.html | https://www.grepow.com/high-discharge-rate-battery/40c-rate-discharge-battery.html | GREPow | GRP8242126 | Pouch | 4000 | 120 |  | 3.7 |  | 92 | 127 | 8 | 41.5
GREPow | https://www.grepow.com/high-discharge-rate-battery/40c-rate-discharge-battery.html | https://www.grepow.com/high-discharge-rate-battery/40c-rate-discharge-battery.html | GREPow | GRP8842126 | Pouch | 4300 | 120 |  | 3.7 |  | 99.5 | 127 | 8.6 | 41.5
GREPow | https://www.grepow.com/high-discharge-rate-battery/40c-rate-discharge-battery.html | https://www.grepow.com/high-discharge-rate-battery/40c-rate-discharge-battery.html | GREPow | GRP7349135 | Pouch | 4400 | 120 |  | 3.7 |  | 102 | 135.5 | 7.2 | 48.5
GREPow | https://www.grepow.com/high-discharge-rate-battery/40c-rate-discharge-battery.html | https://www.grepow.com/high-discharge-rate-battery/40c-rate-discharge-battery.html | GREPow | GRP7649135 | Pouch | 4500 | 120 |  | 3.7 |  | 99.5 | 135.5 | 7.2 | 48.5
GREPow | https://www.grepow.com/high-discharge-rate-battery/40c-rate-discharge-battery.html | https://www.grepow.com/high-discharge-rate-battery/40c-rate-discharge-battery.html | GREPow | GRP7745150 | Pouch | 5000 | 120 |  | 3.7 |  | 113.5 | 149.5 | 7.4 | 44.5
GREPow | https://www.grepow.com/high-discharge-rate-battery/40c-rate-discharge-battery.html | https://www.grepow.com/high-discharge-rate-battery/40c-rate-discharge-battery.html | GREPow | GRP8049135 | Pouch | 5100 | 120 |  | 3.7 |  | 114.5 | 135.5 | 7.7 | 48.5
GREPow | https://www.grepow.com/high-discharge-rate-battery/40c-rate-discharge-battery.html | https://www.grepow.com/high-discharge-rate-battery/40c-rate-discharge-battery.html | GREPow | GRP9249135 | Pouch | 5600 | 120 |  | 3.7 |  | 128 | 135.5 | 9 | 48.5
GREPow | https://www.grepow.com/high-discharge-rate-battery/40c-rate-discharge-battery.html | https://www.grepow.com/high-discharge-rate-battery/40c-rate-discharge-battery.html | GREPow | GRP7470140 | Pouch | 6000 | 200 |  | 3.7 |  | 140 | 139 | 7.1 | 69.5
GREPow | https://www.grepow.com/high-discharge-rate-battery/40c-rate-discharge-battery.html | https://www.grepow.com/high-discharge-rate-battery/40c-rate-discharge-battery.html | GREPow | GRP48B5140 | Pouch | 6100 | 240 |  | 3.7 |  | 146 | 139 | 4.6 | 114.5
GREPow | https://www.grepow.com/high-discharge-rate-battery/40c-rate-discharge-battery.html | https://www.grepow.com/high-discharge-rate-battery/40c-rate-discharge-battery.html | GREPow | GRP49B5140 | Pouch | 6250 | 240 |  | 3.7 |  | 150 | 139 | 4.7 | 114.5
GREPow | https://www.grepow.com/high-discharge-rate-battery/40c-rate-discharge-battery.html | https://www.grepow.com/high-discharge-rate-battery/40c-rate-discharge-battery.html | GREPow | GRP78C0130 | Pouch | 10000 | 130 |  | 3.7 |  | 235 | 129.5 | 7.5 | 119.5
GREPow | https://www.grepow.com/high-discharge-rate-battery/40c-rate-discharge-battery.html | https://www.grepow.com/high-discharge-rate-battery/40c-rate-discharge-battery.html | GREPow | GRPB090155 | Pouch | 11500 | 149.5 |  | 3.7 |  | 275 | 154 | 10.7 | 89.5
GREPow | https://www.grepow.com/high-discharge-rate-battery/40c-rate-discharge-battery.html | https://www.grepow.com/high-discharge-rate-battery/40c-rate-discharge-battery.html | GREPow | GRP91C0130 | Pouch | 12000 | 156 |  | 3.7 |  | 273 | 129 | 8.8 | 119
GREPow | https://www.grepow.com/high-discharge-rate-battery/40c-rate-discharge-battery.html | https://www.grepow.com/high-discharge-rate-battery/40c-rate-discharge-battery.html | GREPow | GRPA2C0130 | Pouch | 13000 | 169 |  | 3.7 |  | 300 | 129.5 | 9.9 | 119.5
GREPow | https://www.grepow.com/high-discharge-rate-battery/35c-rate-discharge-battery.html | https://www.grepow.com/high-discharge-rate-battery/35c-rate-discharge-battery.html | GREPow | GRP7330048 | Pouch | 800 | 28 |  | 3.7 |  | 21 | 49.5 | 7 | 29.5
GREPow | https://www.grepow.com/high-discharge-rate-battery/35c-rate-discharge-battery.html | https://www.grepow.com/high-discharge-rate-battery/35c-rate-discharge-battery.html | GREPow | GRP5435062 | Pouch | 1000 | 35 |  | 3.7 |  | 22.5 | 62.5 | 5.2 | 34.5
GREPow | https://www.grepow.com/high-discharge-rate-battery/35c-rate-discharge-battery.html | https://www.grepow.com/high-discharge-rate-battery/35c-rate-discharge-battery.html | GREPow | GRP6729078 | Pouch | 1200 | 42 |  | 3.7 |  | 27.5 | 76.5 | 6.5 | 28
GREPow | https://www.grepow.com/high-discharge-rate-battery/35c-rate-discharge-battery.html | https://www.grepow.com/high-discharge-rate-battery/35c-rate-discharge-battery.html | GREPow | GRP4542080 | Pouch | 1250 | 43.75 |  | 3.7 |  | 29 | 80.5 | 4.3 | 41.5
GREPow | https://www.grepow.com/high-discharge-rate-battery/35c-rate-discharge-battery.html | https://www.grepow.com/high-discharge-rate-battery/35c-rate-discharge-battery.html | GREPow | GRP6735062 | Pouch | 1300 | 45.5 |  | 3.7 |  | 28.5 | 62.5 | 6.5 | 34.5
GREPow | https://www.grepow.com/high-discharge-rate-battery/35c-rate-discharge-battery.html | https://www.grepow.com/high-discharge-rate-battery/35c-rate-discharge-battery.html | GREPow | GRP4534106 | Pouch | 1450 | 50.75 |  | 3.7 |  | 33 | 105.5 | 4.3 | 33.5
GREPow | https://www.grepow.com/high-discharge-rate-battery/35c-rate-discharge-battery.html | https://www.grepow.com/high-discharge-rate-battery/35c-rate-discharge-battery.html | GREPow | GRP7026089 | Pouch | 1500 | 48 |  | 3.7 |  | 32 | 88.5 | 6.6 | 25.5
GREPow | https://www.grepow.com/high-discharge-rate-battery/35c-rate-discharge-battery.html | https://www.grepow.com/high-discharge-rate-battery/35c-rate-discharge-battery.html | GREPow | GRP8635062 | Pouch | 1550 | 54.25 |  | 3.7 |  | 35 | 63 | 8.1 | 34.3
GREPow | https://www.grepow.com/high-discharge-rate-battery/35c-rate-discharge-battery.html | https://www.grepow.com/high-discharge-rate-battery/35c-rate-discharge-battery.html | GREPow | GRP6934082 | Pouch | 1700 | 59.5 |  | 3.7 |  | 38 | 83 | 6.7 | 33.5
GREPow | https://www.grepow.com/high-discharge-rate-battery/35c-rate-discharge-battery.html | https://www.grepow.com/high-discharge-rate-battery/35c-rate-discharge-battery.html | GREPow | GRP3967086 | Pouch | 1800 | 63 |  | 3.7 |  | 41 | 85.5 | 3.7 | 66
GREPow | https://www.grepow.com/high-discharge-rate-battery/35c-rate-discharge-battery.html | https://www.grepow.com/high-discharge-rate-battery/35c-rate-discharge-battery.html | GREPow | GRP7834096 | Pouch | 2200 | 77 |  | 3.7 |  | 49.5 | 96.5 | 7.5 | 33.5
GREPow | https://www.grepow.com/high-discharge-rate-battery/35c-rate-discharge-battery.html | https://www.grepow.com/high-discharge-rate-battery/35c-rate-discharge-battery.html | GREPow | GRP7234096 | Pouch | 2300 | 80 |  | 3.7 |  | 49.5 | 96.5 | 7.0 | 33.5
GREPow | https://www.grepow.com/high-discharge-rate-battery/35c-rate-discharge-battery.html | https://www.grepow.com/high-discharge-rate-battery/35c-rate-discharge-battery.html | GREPow | GRP5838115 | Pouch | 2400 | 84 |  | 3.7 |  | 53 | 115.5 | 5.5 | 38
GREPow | https://www.grepow.com/high-discharge-rate-battery/35c-rate-discharge-battery.html | https://www.grepow.com/high-discharge-rate-battery/35c-rate-discharge-battery.html | GREPow | GRP6260078 | Pouch | 2500 | 87.5 |  | 3.7 |  | 56 | 78.5 | 6 | 59.5
GREPow | https://www.grepow.com/high-discharge-rate-battery/35c-rate-discharge-battery.html | https://www.grepow.com/high-discharge-rate-battery/35c-rate-discharge-battery.html | GREPow | GRP7839090 | Pouch | 2600 | 91 |  | 3.7 |  | 56 | 90 | 7.5 | 38.5
GREPow | https://www.grepow.com/high-discharge-rate-battery/35c-rate-discharge-battery.html | https://www.grepow.com/high-discharge-rate-battery/35c-rate-discharge-battery.html | GREPow | GRP8534106 | Pouch | 2650 | 80 |  | 3.7 |  | 59.5 | 106 | 8.2 | 33.5
GREPow | https://www.grepow.com/high-discharge-rate-battery/35c-rate-discharge-battery.html | https://www.grepow.com/high-discharge-rate-battery/35c-rate-discharge-battery.html | GREPow | GRP5342126 | Pouch | 2800 | 96 |  | 3.7 |  | 60.5 | 126.5 | 5.2 | 41.5
GREPow | https://www.grepow.com/high-discharge-rate-battery/35c-rate-discharge-battery.html | https://www.grepow.com/high-discharge-rate-battery/35c-rate-discharge-battery.html | GREPow | GRP6436128 | Pouch | 3000 | 80 |  | 3.7 |  | 64 | 127.5 | 6.2 | 35.5
GREPow | https://www.grepow.com/high-discharge-rate-battery/35c-rate-discharge-battery.html | https://www.grepow.com/high-discharge-rate-battery/35c-rate-discharge-battery.html | GREPow | GRP5744120 | Pouch | 3100 | 108.5 |  | 3.7 |  | 66 | 119.5 | 5.5 | 43.5
GREPow | https://www.grepow.com/high-discharge-rate-battery/35c-rate-discharge-battery.html | https://www.grepow.com/high-discharge-rate-battery/35c-rate-discharge-battery.html | GREPow | GRP6342126 | Pouch | 3200 | 96 |  | 3.7 |  | 70.5 | 126.5 | 6.3 | 41.5
GREPow | https://www.grepow.com/high-discharge-rate-battery/35c-rate-discharge-battery.html | https://www.grepow.com/high-discharge-rate-battery/35c-rate-discharge-battery.html | GREPow | GRP6842126 | Pouch | 3400 | 96 |  | 3.7 |  | 74 | 126.5 | 6.6 | 41.5
GREPow | https://www.grepow.com/high-discharge-rate-battery/35c-rate-discharge-battery.html | https://www.grepow.com/high-discharge-rate-battery/35c-rate-discharge-battery.html | GREPow | GRP7243128 | Pouch | 3500 | 96 |  | 3.7 |  | 77.5 | 127.5 | 6.9 | 42.5
GREPow | https://www.grepow.com/high-discharge-rate-battery/35c-rate-discharge-battery.html | https://www.grepow.com/high-discharge-rate-battery/35c-rate-discharge-battery.html | GREPow | GRP7042126 | Pouch | 3700 | 96 |  | 3.7 |  | 77.5 | 127.5 | 6.7 | 41.5
GREPow | https://www.grepow.com/high-discharge-rate-battery/35c-rate-discharge-battery.html | https://www.grepow.com/high-discharge-rate-battery/35c-rate-discharge-battery.html | GREPow | GRP8242126 | Pouch | 4000 | 120 |  | 3.7 |  | 89.5 | 127.5 | 8 | 41.5
GREPow | https://www.grepow.com/high-discharge-rate-battery/35c-rate-discharge-battery.html | https://www.grepow.com/high-discharge-rate-battery/35c-rate-discharge-battery.html | GREPow | GRP6145150 | Pouch | 4100 | 120 |  | 3.7 |  | 88 | 149.5 | 5.9 | 44.5
GREPow | https://www.grepow.com/high-discharge-rate-battery/35c-rate-discharge-battery.html | https://www.grepow.com/high-discharge-rate-battery/35c-rate-discharge-battery.html | GREPow | GRP8142126 | Pouch | 4300 | 120 |  | 3.7 |  | 93 | 127 | 7.7 | 41.5
GREPow | https://www.grepow.com/high-discharge-rate-battery/35c-rate-discharge-battery.html | https://www.grepow.com/high-discharge-rate-battery/35c-rate-discharge-battery.html | GREPow | GRP7245150 | Pouch | 4600 | 120 |  | 3.7 |  | 100.5 | 149.5 | 6.9 | 44.5
GREPow | https://www.grepow.com/high-discharge-rate-battery/35c-rate-discharge-battery.html | https://www.grepow.com/high-discharge-rate-battery/35c-rate-discharge-battery.html | GREPow | GRP9542126 | Pouch | 4700 | 120 |  | 3.7 |  | 109 | 127 | 9.2 | 41.5
GREPow | https://www.grepow.com/high-discharge-rate-battery/35c-rate-discharge-battery.html | https://www.grepow.com/high-discharge-rate-battery/35c-rate-discharge-battery.html | GREPow | GRP9142124 | Pouch | 5000 | 120 |  | 3.7 |  | 104 | 125 | 8.8 | 41.5
GREPow | https://www.grepow.com/high-discharge-rate-battery/35c-rate-discharge-battery.html | https://www.grepow.com/high-discharge-rate-battery/35c-rate-discharge-battery.html | GREPow | GRP9742124 | Pouch | 5200 | 120 |  | 3.7 |  | 109.5 | 125 | 9.4 | 41.5
GREPow | https://www.grepow.com/high-discharge-rate-battery/35c-rate-discharge-battery.html | https://www.grepow.com/high-discharge-rate-battery/35c-rate-discharge-battery.html | GREPow | GRPA042124 | Pouch | 5500 | 120 |  | 3.7 |  | 114.5 | 125 | 9.8 | 42.5
GREPow | https://www.grepow.com/high-discharge-rate-battery/35c-rate-discharge-battery.html | https://www.grepow.com/high-discharge-rate-battery/35c-rate-discharge-battery.html | GREPow | GRP7745150 | Pouch | 5600 | 120 |  | 3.7 |  | 116 | 150 | 7.4 | 44.5
GREPow | https://www.grepow.com/high-discharge-rate-battery/35c-rate-discharge-battery.html | https://www.grepow.com/high-discharge-rate-battery/35c-rate-discharge-battery.html | GREPow | GRP8345150 | Pouch | 5700 | 120 |  | 3.7 |  | 122 | 149.5 | 8.1 | 44.5
GREPow | https://www.grepow.com/high-discharge-rate-battery/35c-rate-discharge-battery.html | https://www.grepow.com/high-discharge-rate-battery/35c-rate-discharge-battery.html | GREPow | GRP9846143 | Pouch | 6800 | 120 |  | 3.7 |  | 142.5 | 144 | 9.6 | 45.5
GREPow | https://www.grepow.com/high-discharge-rate-battery/35c-rate-discharge-battery.html | https://www.grepow.com/high-discharge-rate-battery/35c-rate-discharge-battery.html | GREPow | GRPA064159 | Pouch | 10000 | 120 |  | 3.7 |  | 212 | 158 | 9.5 | 64
GREPow | https://www.grepow.com/high-discharge-rate-battery/35c-rate-discharge-battery.html | https://www.grepow.com/high-discharge-rate-battery/35c-rate-discharge-battery.html | GREPow | GRPB4A6232 | Pouch | 30000 | 270 |  | 3.7 |  | 602 | 232 | 11.1 | 105.5
GREPow | https://www.grepow.com/high-discharge-rate-battery/30c-rate-discharge-battery.html | https://www.grepow.com/high-discharge-rate-battery/30c-rate-discharge-battery.html | GREPow | GRP6723042 | Pouch | 500 | 15 |  | 3.7 |  | 11.5 | 42.5 | 6.3 | 23
GREPow | https://www.grepow.com/high-discharge-rate-battery/30c-rate-discharge-battery.html | https://www.grepow.com/high-discharge-rate-battery/30c-rate-discharge-battery.html | GREPow | GRP8924048 | Pouch | 850 | 25.5 |  | 3.7 |  | 19 | 49 | 6.3 | 24
GREPow | https://www.grepow.com/high-discharge-rate-battery/30c-rate-discharge-battery.html | https://www.grepow.com/high-discharge-rate-battery/30c-rate-discharge-battery.html | GREPow | GRP5330085 | Pouch | 1250 | 37.5 |  | 3.7 |  | 27 | 85.5 | 5.2 | 29.5
GREPow | https://www.grepow.com/high-discharge-rate-battery/30c-rate-discharge-battery.html | https://www.grepow.com/high-discharge-rate-battery/30c-rate-discharge-battery.html | GREPow | GRP6535062 | Pouch | 1300 | 39 |  | 3.7 |  | 27 | 62.5 | 6.2 | 34.5
GREPow | https://www.grepow.com/high-discharge-rate-battery/30c-rate-discharge-battery.html | https://www.grepow.com/high-discharge-rate-battery/30c-rate-discharge-battery.html | GREPow | GRP4634106 | Pouch | 1450 | 43.5 |  | 3.7 |  | 32.5 | 105.5 | 4.4 | 33.5
GREPow | https://www.grepow.com/high-discharge-rate-battery/30c-rate-discharge-battery.html | https://www.grepow.com/high-discharge-rate-battery/30c-rate-discharge-battery.html | GREPow | GRP7535062 | Pouch | 1500 | 45 |  | 3.7 |  | 31.5 | 63 | 7.2 | 34.5
GREPow | https://www.grepow.com/high-discharge-rate-battery/30c-rate-discharge-battery.html | https://www.grepow.com/high-discharge-rate-battery/30c-rate-discharge-battery.html | GREPow | GRP6830085 | Pouch | 1600 | 48 |  | 3.7 |  | 34 | 85.5 | 6.6 | 29.5
GREPow | https://www.grepow.com/high-discharge-rate-battery/30c-rate-discharge-battery.html | https://www.grepow.com/high-discharge-rate-battery/30c-rate-discharge-battery.html | GREPow | GRP5734096 | Pouch | 1800 | 54 |  | 3.7 |  | 37 | 96.5 | 5.5 | 33.5
GREPow | https://www.grepow.com/high-discharge-rate-battery/30c-rate-discharge-battery.html | https://www.grepow.com/high-discharge-rate-battery/30c-rate-discharge-battery.html | GREPow | GRP7040078 | Pouch | 2000 | 60 |  | 3.7 |  | 42.5 | 78.5 | 6.7 | 39.5
GREPow | https://www.grepow.com/high-discharge-rate-battery/30c-rate-discharge-battery.html | https://www.grepow.com/high-discharge-rate-battery/30c-rate-discharge-battery.html | GREPow | GRP9134074 | Pouch | 2200 | 66 |  | 3.7 |  | 45.5 | 73.5 | 8.8 | 33.5
GREPow | https://www.grepow.com/high-discharge-rate-battery/30c-rate-discharge-battery.html | https://www.grepow.com/high-discharge-rate-battery/30c-rate-discharge-battery.html | GREPow | GRP5738115 | Pouch | 2400 | 72 |  | 3.7 |  | 52 | 115.5 | 5.6 | 38
GREPow | https://www.grepow.com/high-discharge-rate-battery/30c-rate-discharge-battery.html | https://www.grepow.com/high-discharge-rate-battery/30c-rate-discharge-battery.html | GREPow | GRP7934096 | Pouch | 2600 | 78 |  | 3.7 |  | 53 | 97 | 7.6 | 33.5
GREPow | https://www.grepow.com/high-discharge-rate-battery/30c-rate-discharge-battery.html | https://www.grepow.com/high-discharge-rate-battery/30c-rate-discharge-battery.html | GREPow | GRP5542126 | Pouch | 2800 | 80 |  | 3.7 |  | 59 | 126.5 | 5.3 | 41.5
GREPow | https://www.grepow.com/high-discharge-rate-battery/30c-rate-discharge-battery.html | https://www.grepow.com/high-discharge-rate-battery/30c-rate-discharge-battery.html | GREPow | GRP5642126 | Pouch | 3000 | 90 |  | 3.7 |  | 63.5 | 126.5 | 5.5 | 41.5
GREPow | https://www.grepow.com/high-discharge-rate-battery/30c-rate-discharge-battery.html | https://www.grepow.com/high-discharge-rate-battery/30c-rate-discharge-battery.html | GREPow | GRP6342126 | Pouch | 3400 | 96 |  | 3.7 |  | 70.5 | 126.5 | 6.1 | 41.5
GREPow | https://www.grepow.com/high-discharge-rate-battery/30c-rate-discharge-battery.html | https://www.grepow.com/high-discharge-rate-battery/30c-rate-discharge-battery.html | GREPow | GRP6742126 | Pouch | 3700 | 96 |  | 3.7 |  | 77.5 | 126.5 | 6.5 | 41.5
GREPow | https://www.grepow.com/high-discharge-rate-battery/30c-rate-discharge-battery.html | https://www.grepow.com/high-discharge-rate-battery/30c-rate-discharge-battery.html | GREPow | GRP7242126 | Pouch | 4000 | 96 |  | 3.7 |  | 80.5 | 127.5 | 6.9 | 41.5
GREPow | https://www.grepow.com/high-discharge-rate-battery/30c-rate-discharge-battery.html | https://www.grepow.com/high-discharge-rate-battery/30c-rate-discharge-battery.html | GREPow | GRP7942126 | Pouch | 4200 | 120 |  | 3.7 |  | 86 | 126.5 | 7.5 | 41.5
GREPow | https://www.grepow.com/high-discharge-rate-battery/30c-rate-discharge-battery.html | https://www.grepow.com/high-discharge-rate-battery/30c-rate-discharge-battery.html | GREPow | GRP7742126 | Pouch | 4300 | 120 |  | 3.7 |  | 88.5 | 127 | 7.4 | 41.5
GREPow | https://www.grepow.com/high-discharge-rate-battery/30c-rate-discharge-battery.html | https://www.grepow.com/high-discharge-rate-battery/30c-rate-discharge-battery.html | GREPow | GRP8242126 | Pouch | 4500 | 120 |  | 3.7 |  | 92 | 127 | 8 | 41.5
GREPow | https://www.grepow.com/high-discharge-rate-battery/30c-rate-discharge-battery.html | https://www.grepow.com/high-discharge-rate-battery/30c-rate-discharge-battery.html | GREPow | GRP6845150 | Pouch | 4800 | 120 |  | 3.7 |  | 97.5 | 149.5 | 6.6 | 44.5
GREPow | https://www.grepow.com/high-discharge-rate-battery/30c-rate-discharge-battery.html | https://www.grepow.com/high-discharge-rate-battery/30c-rate-discharge-battery.html | GREPow | GRP8944120 | Pouch | 5000 | 120 |  | 3.7 |  | 100 | 119.5 | 8.6 | 43.5
GREPow | https://www.grepow.com/high-discharge-rate-battery/30c-rate-discharge-battery.html | https://www.grepow.com/high-discharge-rate-battery/30c-rate-discharge-battery.html | GREPow | GRP7346143 | Pouch | 5200 | 96 |  | 3.7 |  | 105.5 | 144 | 7.1 | 45.5
GREPow | https://www.grepow.com/high-discharge-rate-battery/30c-rate-discharge-battery.html | https://www.grepow.com/high-discharge-rate-battery/30c-rate-discharge-battery.html | GREPow | GRP9542126 | Pouch | 5300 | 120 |  | 3.7 |  | 106.5 | 127 | 9.2 | 41.5
GREPow | https://www.grepow.com/high-discharge-rate-battery/30c-rate-discharge-battery.html | https://www.grepow.com/high-discharge-rate-battery/30c-rate-discharge-battery.html | GREPow | GRP8245150 | Pouch | 5600 | 120 |  | 3.7 |  | 116.5 | 149.5 | 7.8 | 44.5
GREPow | https://www.grepow.com/high-discharge-rate-battery/30c-rate-discharge-battery.html | https://www.grepow.com/high-discharge-rate-battery/30c-rate-discharge-battery.html | GREPow | GRPB042126 | Pouch | 5700 | 120 |  | 3.7 |  | 117 | 127 | 10.6 | 42
GREPow | https://www.grepow.com/high-discharge-rate-battery/30c-rate-discharge-battery.html | https://www.grepow.com/high-discharge-rate-battery/30c-rate-discharge-battery.html | GREPow | GRPA542124 | Pouch | 5800 | 120 |  | 3.7 |  | 118.5 | 125 | 10 | 41.5
GREPow | https://www.grepow.com/high-discharge-rate-battery/30c-rate-discharge-battery.html | https://www.grepow.com/high-discharge-rate-battery/30c-rate-discharge-battery.html | GREPow | GRP9243143 | Pouch | 6000 | 120 |  | 3.7 |  | 122 | 144 | 8.9 | 42.5
GREPow | https://www.grepow.com/high-discharge-rate-battery/30c-rate-discharge-battery.html | https://www.grepow.com/high-discharge-rate-battery/30c-rate-discharge-battery.html | GREPow | GRP9545135 | Pouch | 6100 | 120 |  | 3.7 |  | 124 | 135 | 9.2 | 44.5
GREPow | https://www.grepow.com/high-discharge-rate-battery/30c-rate-discharge-battery.html | https://www.grepow.com/high-discharge-rate-battery/30c-rate-discharge-battery.html | GREPow | GRPA644120 | Pouch | 6400 | 120 |  | 3.7 |  | 125 | 119.5 | 10.3 | 43.5
GREPow | https://www.grepow.com/high-discharge-rate-battery/30c-rate-discharge-battery.html | https://www.grepow.com/high-discharge-rate-battery/30c-rate-discharge-battery.html | GREPow | GRP8548164 | Pouch | 6700 | 120 |  | 3.7 |  | 141 | 163.5 | 8.2 | 47.5
GREPow | https://www.grepow.com/high-discharge-rate-battery/30c-rate-discharge-battery.html | https://www.grepow.com/high-discharge-rate-battery/30c-rate-discharge-battery.html | GREPow | GRP7558150 | Pouch | 6800 | 120 |  | 3.7 |  | 137 | 150.5 | 7.2 | 57.5
GREPow | https://www.grepow.com/high-discharge-rate-battery/30c-rate-discharge-battery.html | https://www.grepow.com/high-discharge-rate-battery/30c-rate-discharge-battery.html | GREPow | GRP8659156 | Pouch | 8000 | 80 |  | 3.7 |  | 161 | 155.5 | 8.1 | 58
GREPow | https://www.grepow.com/high-discharge-rate-battery/30c-rate-discharge-battery.html | https://www.grepow.com/high-discharge-rate-battery/30c-rate-discharge-battery.html | GREPow | GRP9370175 | Pouch | 12000 | 120 |  | 3.7 |  | 246 | 174 | 9 | 69.5
GREPow | https://www.grepow.com/high-discharge-rate-battery/30c-rate-discharge-battery.html | https://www.grepow.com/high-discharge-rate-battery/30c-rate-discharge-battery.html | GREPow | GRPA875175 | Pouch | 14500 | 145 |  | 3.7 |  | 298 | 174 | 10.5 | 74.5
GREPow | https://www.grepow.com/high-discharge-rate-battery/30c-rate-discharge-battery.html | https://www.grepow.com/high-discharge-rate-battery/30c-rate-discharge-battery.html | GREPow | GRP83A6232 | Pouch | 22000 | 176 |  | 3.7 |  | 447 | 232 | 8 | 106
GREPow | https://www.grepow.com/high-discharge-rate-battery/25c-high-power-lipo.html | https://www.grepow.com/high-discharge-rate-battery/25c-high-power-lipo.html | GREPow | GRP6216054 | Pouch | 450 | 11.25 |  | 3.7 |  | 10.5 | 56 | 5.9 | 16
GREPow | https://www.grepow.com/high-discharge-rate-battery/25c-high-power-lipo.html | https://www.grepow.com/high-discharge-rate-battery/25c-high-power-lipo.html | GREPow | GRP5017095 | Pouch | 700 | 17.5 |  | 3.7 |  | 15 | 95.5 | 4.8 | 16.5
GREPow | https://www.grepow.com/high-discharge-rate-battery/25c-high-power-lipo.html | https://www.grepow.com/high-discharge-rate-battery/25c-high-power-lipo.html | GREPow | GRP6735062 | Pouch | 1250 | 31.25 |  | 3.7 |  | 27.5 | 62.5 | 6.4 | 34.5
GREPow | https://www.grepow.com/high-discharge-rate-battery/25c-high-power-lipo.html | https://www.grepow.com/high-discharge-rate-battery/25c-high-power-lipo.html | GREPow | GRP6535062 | Pouch | 1300 | 32.5 |  | 3.7 |  | 28 | 62.5 | 6.2 | 34.5
GREPow | https://www.grepow.com/high-discharge-rate-battery/25c-high-power-lipo.html | https://www.grepow.com/high-discharge-rate-battery/25c-high-power-lipo.html | GREPow | GRP5334096 | Pouch | 1650 | 41.25 |  | 3.7 |  | 35 | 96.5 | 5.1 | 33.5
GREPow | https://www.grepow.com/high-discharge-rate-battery/25c-high-power-lipo.html | https://www.grepow.com/high-discharge-rate-battery/25c-high-power-lipo.html | GREPow | GRP5834096 | Pouch | 1800 | 45 |  | 3.7 |  | 37.5 | 96.5 | 5.6 | 33.5
GREPow | https://www.grepow.com/high-discharge-rate-battery/25c-high-power-lipo.html | https://www.grepow.com/high-discharge-rate-battery/25c-high-power-lipo.html | GREPow | GRP5742083 | Pouch | 2050 | 51.25 |  | 3.7 |  | 42 | 82.5 | 5.5 | 41.5
GREPow | https://www.grepow.com/high-discharge-rate-battery/25c-high-power-lipo.html | https://www.grepow.com/high-discharge-rate-battery/25c-high-power-lipo.html | GREPow | GRP9028092 | Pouch | 2300 | 48 |  | 3.7 |  | 46.5 | 93 | 8.7 | 27.5
GREPow | https://www.grepow.com/high-discharge-rate-battery/25c-high-power-lipo.html | https://www.grepow.com/high-discharge-rate-battery/25c-high-power-lipo.html | GREPow | GRP6834096 | Pouch | 2450 | 61.25 |  | 3.7 |  | 45 | 97 | 6.6 | 33.5
GREPow | https://www.grepow.com/high-discharge-rate-battery/25c-high-power-lipo.html | https://www.grepow.com/high-discharge-rate-battery/25c-high-power-lipo.html | GREPow | GRP4967100 | Pouch | 3000 | 75 |  | 3.7 |  | 63 | 99.5 | 4.7 | 66.5
GREPow | https://www.grepow.com/high-discharge-rate-battery/25c-high-power-lipo.html | https://www.grepow.com/high-discharge-rate-battery/25c-high-power-lipo.html | GREPow | GRP8044084 | Pouch | 3400 | 85 |  | 3.7 |  | 66.5 | 86 | 7.7 | 43.5
GREPow | https://www.grepow.com/high-discharge-rate-battery/25c-high-power-lipo.html | https://www.grepow.com/high-discharge-rate-battery/25c-high-power-lipo.html | GREPow | GRP7042126 | Pouch | 4000 | 96 |  | 3.7 |  | 79.5 | 127 | 6.8 | 41.5
GREPow | https://www.grepow.com/high-discharge-rate-battery/25c-high-power-lipo.html | https://www.grepow.com/high-discharge-rate-battery/25c-high-power-lipo.html | GREPow | GRP8642121 | Pouch | 5000 | 96 |  | 3.7 |  | 96 | 121.5 | 8.3 | 41.5
GREPow | https://www.grepow.com/high-discharge-rate-battery/25c-high-power-lipo.html | https://www.grepow.com/high-discharge-rate-battery/25c-high-power-lipo.html | GREPow | GRP7644124 | Pouch | 5300 | 40 |  | 3.7 |  | 98 | 125 | 7.3 | 42.5
GREPow | https://www.grepow.com/high-discharge-rate-battery/25c-high-power-lipo.html | https://www.grepow.com/high-discharge-rate-battery/25c-high-power-lipo.html | GREPow | GRP7845150 | Pouch | 5500 | 120 |  | 3.7 |  | 114.5 | 150 | 7.5 | 44.5
GREPow | https://www.grepow.com/high-discharge-rate-battery/25c-high-power-lipo.html | https://www.grepow.com/high-discharge-rate-battery/25c-high-power-lipo.html | GREPow | GRP4280180 | Pouch | 5600 | 140 |  | 3.7 |  | 127 | 179 | 4 | 79
GREPow | https://www.grepow.com/high-discharge-rate-battery/25c-high-power-lipo.html | https://www.grepow.com/high-discharge-rate-battery/25c-high-power-lipo.html | GREPow | GRP8244143 | Pouch | 5900 | 147.5 |  | 3.7 |  | 116.5 | 143 | 7.9 | 43.5
GREPow | https://www.grepow.com/high-discharge-rate-battery/25c-high-power-lipo.html | https://www.grepow.com/high-discharge-rate-battery/25c-high-power-lipo.html | GREPow | GRP9842124 | Pouch | 6000 | 96 |  | 3.7 |  | 112 | 125 | 9.5 | 41.5
GREPow | https://www.grepow.com/high-discharge-rate-battery/25c-high-power-lipo.html | https://www.grepow.com/high-discharge-rate-battery/25c-high-power-lipo.html | GREPow | GRP8878093 | Pouch | 6300 | 157.5 |  | 3.7 |  | 129 | 92.5 | 8.5 | 77.5
GREPow | https://www.grepow.com/high-discharge-rate-battery/25c-high-power-lipo.html | https://www.grepow.com/high-discharge-rate-battery/25c-high-power-lipo.html | GREPow | GRP9645140 | Pouch | 6800 | 120 |  | 3.7 |  | 133 | 139.5 | 9.3 | 44.5
GREPow | https://www.grepow.com/high-discharge-rate-battery/25c-high-power-lipo.html | https://www.grepow.com/high-discharge-rate-battery/25c-high-power-lipo.html | GREPow | GRP7763135 | Pouch | 7000 | 120 |  | 3.7 |  | 139 | 134.5 | 7.3 | 62
GREPow | https://www.grepow.com/high-discharge-rate-battery/25c-high-power-lipo.html | https://www.grepow.com/high-discharge-rate-battery/25c-high-power-lipo.html | GREPow | GRP7770175 | Pouch | 10000 | 80 |  | 3.7 |  | 201 | 174 | 7.4 | 69.5
GREPow | https://www.grepow.com/high-discharge-rate-battery/25c-high-power-lipo.html | https://www.grepow.com/high-discharge-rate-battery/25c-high-power-lipo.html | GREPow | GRPA875175 | Pouch | 15800 | 110.6 |  | 3.7 |  | 309 | 174.5 | 10.5 | 74.5
GREPow | https://www.grepow.com/high-discharge-rate-battery/25c-high-power-lipo.html | https://www.grepow.com/high-discharge-rate-battery/25c-high-power-lipo.html | GREPow | GRP8390190 | Pouch | 16000 | 112 |  | 3.7 |  | 311 | 189 | 8 | 89.5
GREPow | https://www.grepow.com/high-discharge-rate-battery/25c-high-power-lipo.html | https://www.grepow.com/high-discharge-rate-battery/25c-high-power-lipo.html | GREPow | GRP9395183 | Pouch | 18000 | 126 |  | 3.7 |  | 350 | 182.5 | 9 | 94.5
GREPow | https://www.grepow.com/high-discharge-rate-battery/25c-high-power-lipo.html | https://www.grepow.com/high-discharge-rate-battery/25c-high-power-lipo.html | GREPow | GRP82A6213 | Pouch | 19000 | 133 |  | 3.7 |  | 385 | 212 | 7.8 | 105.5
GREPow | https://www.grepow.com/high-discharge-rate-battery/25c-high-power-lipo.html | https://www.grepow.com/high-discharge-rate-battery/25c-high-power-lipo.html | GREPow | GRPA895183 | Pouch | 21000 | 147 |  | 3.7 |  | 405 | 182.5 | 10.5 | 94.5
GREPow | https://www.grepow.com/high-discharge-rate-battery/25c-high-power-lipo.html | https://www.grepow.com/high-discharge-rate-battery/25c-high-power-lipo.html | GREPow | GRP91A6213 | Pouch | 22000 | 154 |  | 3.7 |  | 437 | 212 | 8.8 | 105.5
GREPow | https://www.grepow.com/high-discharge-rate-battery/25c-high-power-lipo.html | https://www.grepow.com/high-discharge-rate-battery/25c-high-power-lipo.html | GREPow | GRPA193240 | Pouch | 24000 | 168 |  | 3.7 |  | 487 | 239 | 9.7 | 92.5
GREPow | https://www.grepow.com/high-discharge-rate-battery/25c-high-power-lipo.html | https://www.grepow.com/high-discharge-rate-battery/25c-high-power-lipo.html | GREPow | GRPA2A6213 | Pouch | 25000 | 175 |  | 3.7 |  | 494 | 212 | 9.9 | 105.5
GREPow | https://www.grepow.com/high-discharge-rate-battery/25c-high-power-lipo.html | https://www.grepow.com/high-discharge-rate-battery/25c-high-power-lipo.html | GREPow | GRPA7A6213 | Pouch | 28000 | 196 |  | 3.7 |  | 536 | 212 | 10.5 | 105.5
GREPow | https://www.grepow.com/high-discharge-rate-battery/20c-high-power-lipo.html | https://www.grepow.com/high-discharge-rate-battery/20c-high-power-lipo.html | GREPow | GRP5530048 | Pouch | 650 | 13 |  | 3.7 |  | 14.5 | 49.5 | 5.2 | 30
GREPow | https://www.grepow.com/high-discharge-rate-battery/20c-high-power-lipo.html | https://www.grepow.com/high-discharge-rate-battery/20c-high-power-lipo.html | GREPow | GRP6024064 | Pouch | 850 | 17 |  | 3.7 |  | 18 | 64.5 | 5.7 | 24
GREPow | https://www.grepow.com/high-discharge-rate-battery/20c-high-power-lipo.html | https://www.grepow.com/high-discharge-rate-battery/20c-high-power-lipo.html | GREPow | GRP6642058 | Pouch | 1500 | 30 |  | 3.7 |  | 29.5 | 58.5 | 6.3 | 41.5
GREPow | https://www.grepow.com/high-discharge-rate-battery/20c-high-power-lipo.html | https://www.grepow.com/high-discharge-rate-battery/20c-high-power-lipo.html | GREPow | GRP7730082 | Pouch | 1800 | 36 |  | 3.7 |  | 36.5 | 83.5 | 7.4 | 29.5
GREPow | https://www.grepow.com/high-discharge-rate-battery/20c-high-power-lipo.html | https://www.grepow.com/high-discharge-rate-battery/20c-high-power-lipo.html | GREPow | GRP5442080 | Pouch | 2000 | 40 |  | 3.7 |  | 39.5 | 80.5 | 5.2 | 41.5
GREPow | https://www.grepow.com/high-discharge-rate-battery/20c-high-power-lipo.html | https://www.grepow.com/high-discharge-rate-battery/20c-high-power-lipo.html | GREPow | GRP7528081 | Pouch | 2100 | 20 |  | 3.7 |  | 37 | 80.5 | 7.2 | 27.5
GREPow | https://www.grepow.com/high-discharge-rate-battery/20c-high-power-lipo.html | https://www.grepow.com/high-discharge-rate-battery/20c-high-power-lipo.html | GREPow | GRP5742085 | Pouch | 2450 | 49 |  | 3.7 |  | 45.5 | 84 | 5.5 | 41
GREPow | https://www.grepow.com/high-discharge-rate-battery/20c-high-power-lipo.html | https://www.grepow.com/high-discharge-rate-battery/20c-high-power-lipo.html | GREPow | GRP7934096 | Pouch | 2700 | 54 |  | 3.7 |  | 53.5 | 96.5 | 7.6 | 33.5
GREPow | https://www.grepow.com/high-discharge-rate-battery/20c-high-power-lipo.html | https://www.grepow.com/high-discharge-rate-battery/20c-high-power-lipo.html | GREPow | GRP6934122 | Pouch | 3000 | 60 |  | 3.7 |  | 59 | 121.5 | 6.7 | 33.5
GREPow | https://www.grepow.com/high-discharge-rate-battery/20c-high-power-lipo.html | https://www.grepow.com/high-discharge-rate-battery/20c-high-power-lipo.html | GREPow | GRP9334096 | Pouch | 3300 | 66 |  | 3.7 |  | 63 | 97 | 9 | 33.5
GREPow | https://www.grepow.com/high-discharge-rate-battery/20c-high-power-lipo.html | https://www.grepow.com/high-discharge-rate-battery/20c-high-power-lipo.html | GREPow | GRP7736128 | Pouch | 3800 | 64 |  | 3.7 |  | 74.5 | 127.5 | 7.4 | 35.5
GREPow | https://www.grepow.com/high-discharge-rate-battery/20c-high-power-lipo.html | https://www.grepow.com/high-discharge-rate-battery/20c-high-power-lipo.html | GREPow | GRP5151143 | Pouch | 4000 | 80 |  | 3.7 |  | 79.5 | 145 | 5 | 50.5
GREPow | https://www.grepow.com/high-discharge-rate-battery/20c-high-power-lipo.html | https://www.grepow.com/high-discharge-rate-battery/20c-high-power-lipo.html | GREPow | GRP7942126 | Pouch | 4600 | 92 |  | 3.7 |  | 89.5 | 127 | 7.6 | 41.5
GREPow | https://www.grepow.com/high-discharge-rate-battery/20c-high-power-lipo.html | https://www.grepow.com/high-discharge-rate-battery/20c-high-power-lipo.html | GREPow | GRP8642126 | Pouch | 5000 | 96 |  | 3.7 |  | 99 | 127 | 8.3 | 41.5
GREPow | https://www.grepow.com/high-discharge-rate-battery/20c-high-power-lipo.html | https://www.grepow.com/high-discharge-rate-battery/20c-high-power-lipo.html | GREPow | GRP8842126 | Pouch | 5200 | 96 |  | 3.7 |  | 99 | 127 | 8.4 | 41.5
GREPow | https://www.grepow.com/high-discharge-rate-battery/20c-high-power-lipo.html | https://www.grepow.com/high-discharge-rate-battery/20c-high-power-lipo.html | GREPow | GRP8542130 | Pouch | 5300 | 96 |  | 3.7 |  | 101 | 129.5 | 8.2 | 41.5
GREPow | https://www.grepow.com/high-discharge-rate-battery/20c-high-power-lipo.html | https://www.grepow.com/high-discharge-rate-battery/20c-high-power-lipo.html | GREPow | GRP9942124 | Pouch | 5700 | 80 |  | 3.7 |  | 110.5 | 125 | 9.6 | 41.5
GREPow | https://www.grepow.com/high-discharge-rate-battery/20c-high-power-lipo.html | https://www.grepow.com/high-discharge-rate-battery/20c-high-power-lipo.html | GREPow | GRP9444124 | Pouch | 5900 | 118 |  | 3.7 |  | 112.5 | 124.5 | 9.2 | 42.5
GREPow | https://www.grepow.com/high-discharge-rate-battery/20c-high-power-lipo.html | https://www.grepow.com/high-discharge-rate-battery/20c-high-power-lipo.html | GREPow | GRP8044143 | Pouch | 6100 | 120 |  | 3.7 |  | 114 | 142.5 | 7.8 | 43.5
GREPow | https://www.grepow.com/high-discharge-rate-battery/20c-high-power-lipo.html | https://www.grepow.com/high-discharge-rate-battery/20c-high-power-lipo.html | GREPow | GRP8544143 | Pouch | 6400 | 120 |  | 3.7 |  | 116.8 | 143.5 | 8.2 | 43.5
GREPow | https://www.grepow.com/high-discharge-rate-battery/20c-high-power-lipo.html | https://www.grepow.com/high-discharge-rate-battery/20c-high-power-lipo.html | GREPow | GRPA742124 | Pouch | 6650 | 96 |  | 3.7 |  | 126 | 125 | 10.4 | 41.5
GREPow | https://www.grepow.com/high-discharge-rate-battery/20c-high-power-lipo.html | https://www.grepow.com/high-discharge-rate-battery/20c-high-power-lipo.html | GREPow | GRPA642126 | Pouch | 6900 | 80 |  | 3.7 |  | 127.5 | 127 | 10.3 | 41.5
GREPow | https://www.grepow.com/high-discharge-rate-battery/20c-high-power-lipo.html | https://www.grepow.com/high-discharge-rate-battery/20c-high-power-lipo.html | GREPow | GRP8245180 | Pouch | 7050 | 120 |  | 3.7 |  | 140 | 180 | 7.8 | 44.5
GREPow | https://www.grepow.com/high-discharge-rate-battery/20c-high-power-lipo.html | https://www.grepow.com/high-discharge-rate-battery/20c-high-power-lipo.html | GREPow | GRPA942124 | Pouch | 7200 | 80 |  | 3.7 |  | 132 | 125 | 10.6 | 41.5
GREPow | https://www.grepow.com/high-discharge-rate-battery/20c-high-power-lipo.html | https://www.grepow.com/high-discharge-rate-battery/20c-high-power-lipo.html | GREPow | GRPA344143 | Pouch | 7800 | 120 |  | 3.7 |  | 133 | 143.5 | 9.2 | 43.5
GREPow | https://www.grepow.com/high-discharge-rate-battery/20c-high-power-lipo.html | https://www.grepow.com/high-discharge-rate-battery/20c-high-power-lipo.html | GREPow | GRPA546143 | Pouch | 8000 | 56 |  | 3.7 |  | 152 | 143.5 | 10.2 | 45.5
GREPow | https://www.grepow.com/high-discharge-rate-battery/20c-high-power-lipo.html | https://www.grepow.com/high-discharge-rate-battery/20c-high-power-lipo.html | GREPow | GRP7170156 | Pouch | 8200 | 57.4 |  | 3.7 |  | 160 | 155.5 | 6.8 | 69.5
GREPow | https://www.grepow.com/high-discharge-rate-battery/20c-high-power-lipo.html | https://www.grepow.com/high-discharge-rate-battery/20c-high-power-lipo.html | GREPow | GRP9364159 | Pouch | 10000 | 70 |  | 3.7 |  | 193 | 158 | 9.1 | 63.5
GREPow | https://www.grepow.com/high-discharge-rate-battery/20c-high-power-lipo.html | https://www.grepow.com/high-discharge-rate-battery/20c-high-power-lipo.html | GREPow | GRP9270175 | Pouch | 11300 | 79.1 |  | 3.7 |  | 224 | 174 | 8.7 | 69
GREPow | https://www.grepow.com/high-discharge-rate-battery/20c-high-power-lipo.html | https://www.grepow.com/high-discharge-rate-battery/20c-high-power-lipo.html | GREPow | GRP9770175 | Pouch | 13000 | 91 |  | 3.7 |  | 254 | 174 | 9.4 | 70
GREPow | https://www.grepow.com/high-discharge-rate-battery/20c-high-power-lipo.html | https://www.grepow.com/high-discharge-rate-battery/20c-high-power-lipo.html | GREPow | GRP9675175 | Pouch | 14000 | 98 |  | 3.7 |  | 270 | 174.5 | 9.3 | 74.5
GREPow | https://www.grepow.com/high-discharge-rate-battery/20c-high-power-lipo.html | https://www.grepow.com/high-discharge-rate-battery/20c-high-power-lipo.html | GREPow | GRPA775175 | Pouch | 16000 | 96 |  | 3.7 |  | 306 | 174 | 10.5 | 74
GREPow | https://www.grepow.com/high-discharge-rate-battery/15c-high-power-lipo.html | https://www.grepow.com/high-discharge-rate-battery/15c-high-power-lipo.html | GREPow | GRP8020030 | Pouch | 350 | 5.25 |  | 3.7 |  | 8 | 31 | 7.5 | 20
GREPow | https://www.grepow.com/high-discharge-rate-battery/15c-high-power-lipo.html | https://www.grepow.com/high-discharge-rate-battery/15c-high-power-lipo.html | GREPow | GRP8924042 | Pouch | 800 | 12 |  | 3.7 |  | 16 | 43 | 8.3 | 24
GREPow | https://www.grepow.com/high-discharge-rate-battery/15c-high-power-lipo.html | https://www.grepow.com/high-discharge-rate-battery/15c-high-power-lipo.html | GREPow | GRP5016145 | Pouch | 1150 | 17.25 |  | 3.7 |  | 23 | 145.5 | 4.8 | 15.5
GREPow | https://www.grepow.com/high-discharge-rate-battery/15c-high-power-lipo.html | https://www.grepow.com/high-discharge-rate-battery/15c-high-power-lipo.html | GREPow | GRP7530080 | Pouch | 1850 | 27.75 |  | 3.7 |  | 36 | 80 | 7.2 | 30
GREPow | https://www.grepow.com/high-discharge-rate-battery/15c-high-power-lipo.html | https://www.grepow.com/high-discharge-rate-battery/15c-high-power-lipo.html | GREPow | GRP5634096 | Pouch | 1900 | 28.5 |  | 3.7 |  | 37 | 97 | 5.4 | 34
GREPow | https://www.grepow.com/high-discharge-rate-battery/15c-high-power-lipo.html | https://www.grepow.com/high-discharge-rate-battery/15c-high-power-lipo.html | GREPow | GRP3286110 | Pouch | 2950 | 44.25 |  | 3.7 |  | 60.5 | 109 | 3 | 85
GREPow | https://www.grepow.com/high-discharge-rate-battery/15c-high-power-lipo.html | https://www.grepow.com/high-discharge-rate-battery/15c-high-power-lipo.html | GREPow | GRP8934096 | Pouch | 3300 | 49.5 |  | 3.7 |  | 62 | 97 | 8.6 | 33.5
GREPow | https://www.grepow.com/high-discharge-rate-battery/15c-high-power-lipo.html | https://www.grepow.com/high-discharge-rate-battery/15c-high-power-lipo.html | GREPow | GRP8742080 | Pouch | 3550 | 53.25 |  | 3.7 |  | 64 | 79.5 | 8.4 | 41.5
GREPow | https://www.grepow.com/high-discharge-rate-battery/15c-high-power-lipo.html | https://www.grepow.com/high-discharge-rate-battery/15c-high-power-lipo.html | GREPow | GRP6442124 | Pouch | 3800 | 57 |  | 3.7 |  | 69 | 124.5 | 6.2 | 41.5
GREPow | https://www.grepow.com/high-discharge-rate-battery/15c-high-power-lipo.html | https://www.grepow.com/high-discharge-rate-battery/15c-high-power-lipo.html | GREPow | GRP7844124 | Pouch | 4900 | 73.5 |  | 3.7 |  | 90 | 125 | 7.4 | 43
GREPow | https://www.grepow.com/high-discharge-rate-battery/15c-high-power-lipo.html | https://www.grepow.com/high-discharge-rate-battery/15c-high-power-lipo.html | GREPow | GRP8142124 | Pouch | 5000 | 75 |  | 3.7 |  | 92 | 125 | 8 | 42
GREPow | https://www.grepow.com/high-discharge-rate-battery/15c-high-power-lipo.html | https://www.grepow.com/high-discharge-rate-battery/15c-high-power-lipo.html | GREPow | GRP9342124 | Pouch | 5700 | 85.5 |  | 3.7 |  | 107.5 | 125 | 9 | 41.5
GREPow | https://www.grepow.com/high-discharge-rate-battery/15c-high-power-lipo.html | https://www.grepow.com/high-discharge-rate-battery/15c-high-power-lipo.html | GREPow | GRP6844175 | Pouch | 5900 | 88.5 |  | 3.7 |  | 112 | 174.5 | 6.6 | 43
GREPow | https://www.grepow.com/high-discharge-rate-battery/15c-high-power-lipo.html | https://www.grepow.com/high-discharge-rate-battery/15c-high-power-lipo.html | GREPow | GRP9842126 | Pouch | 6000 | 80 |  | 3.7 |  | 107 | 127 | 9.3 | 42
GREPow | https://www.grepow.com/high-discharge-rate-battery/15c-high-power-lipo.html | https://www.grepow.com/high-discharge-rate-battery/15c-high-power-lipo.html | GREPow | GRP8046143 | Pouch | 6300 | 94.5 |  | 3.7 |  | 118 | 143.5 | 7.9 | 45.5
GREPow | https://www.grepow.com/high-discharge-rate-battery/15c-high-power-lipo.html | https://www.grepow.com/high-discharge-rate-battery/15c-high-power-lipo.html | GREPow | GRPB044120 | Pouch | 6700 | 100.5 |  | 3.7 |  | 122.5 | 119.5 | 10.6 | 43.5
GREPow | https://www.grepow.com/high-discharge-rate-battery/15c-high-power-lipo.html | https://www.grepow.com/high-discharge-rate-battery/15c-high-power-lipo.html | GREPow | GRPB042124 | Pouch | 6800 | 102 |  | 3.7 |  | 124.5 | 125 | 10.7 | 41.5
GREPow | https://www.grepow.com/high-discharge-rate-battery/15c-high-power-lipo.html | https://www.grepow.com/high-discharge-rate-battery/15c-high-power-lipo.html | GREPow | GRP9856117 | Pouch | 7400 | 111 |  | 3.7 |  | 138 | 116 | 9.5 | 55.5
GREPow | https://www.grepow.com/high-discharge-rate-battery/15c-high-power-lipo.html | https://www.grepow.com/high-discharge-rate-battery/15c-high-power-lipo.html | GREPow | GRPA942126 | Pouch | 7600 | 114 |  | 3.7 |  | 134 | 127 | 10.7 | 41.5
GREPow | https://www.grepow.com/high-discharge-rate-battery/15c-high-power-lipo.html | https://www.grepow.com/high-discharge-rate-battery/15c-high-power-lipo.html | GREPow | GRPA344145 | Pouch | 7800 | 117 |  | 3.7 |  | 141 | 144 | 10 | 43
GREPow | https://www.grepow.com/high-discharge-rate-battery/15c-high-power-lipo.html | https://www.grepow.com/high-discharge-rate-battery/15c-high-power-lipo.html | GREPow | GRPA247145 | Pouch | 8400 | 50.4 |  | 3.7 |  | 153 | 144.5 | 10 | 46.5
GREPow | https://www.grepow.com/high-discharge-rate-battery/15c-high-power-lipo.html | https://www.grepow.com/high-discharge-rate-battery/15c-high-power-lipo.html | GREPow | GRP5972200 | Pouch | 9000 | 54 |  | 3.7 |  | 172 | 199 | 5.6 | 71
GREPow | https://www.grepow.com/high-discharge-rate-battery/15c-high-power-lipo.html | https://www.grepow.com/high-discharge-rate-battery/15c-high-power-lipo.html | GREPow | GRP6985155 | Pouch | 10000 | 150 |  | 3.7 |  | 175 | 155 | 6.7 | 85
GREPow | https://www.grepow.com/high-discharge-rate-battery/15c-high-power-lipo.html | https://www.grepow.com/high-discharge-rate-battery/15c-high-power-lipo.html | GREPow | GRP9164155 | Pouch | 10600 | 63.6 |  | 3.7 |  | 196 | 155 | 8.8 | 63.5
GREPow | https://www.grepow.com/high-discharge-rate-battery/15c-high-power-lipo.html | https://www.grepow.com/high-discharge-rate-battery/15c-high-power-lipo.html | GREPow | GRP9867150 | Pouch | 11000 | 66 |  | 3.7 |  | 205 | 149 | 9.5 | 66
GREPow | https://www.grepow.com/high-discharge-rate-battery/15c-high-power-lipo.html | https://www.grepow.com/high-discharge-rate-battery/15c-high-power-lipo.html | GREPow | GRPA580140 | Pouch | 13500 | 81 |  | 3.7 |  | 248 | 139.5 | 10.2 | 79.5
GREPow | https://www.grepow.com/high-discharge-rate-battery/15c-high-power-lipo.html | https://www.grepow.com/high-discharge-rate-battery/15c-high-power-lipo.html | GREPow | GRP9275175 | Pouch | 14000 | 84 |  | 3.7 |  | 256 | 174.5 | 8.9 | 74.5
GREPow | https://www.grepow.com/high-discharge-rate-battery/15c-high-power-lipo.html | https://www.grepow.com/high-discharge-rate-battery/15c-high-power-lipo.html | GREPow | GRP9975175 | Pouch | 15000 | 90 |  | 3.7 |  | 277 | 174 | 9.5 | 74.5
GREPow | https://www.grepow.com/high-discharge-rate-battery/15c-high-power-lipo.html | https://www.grepow.com/high-discharge-rate-battery/15c-high-power-lipo.html | GREPow | GRPA375175 | Pouch | 16000 | 80 |  | 3.7 |  | 287 | 174.5 | 10 | 74.5
GREPow | https://www.grepow.com/high-discharge-rate-battery/15c-high-power-lipo.html | https://www.grepow.com/high-discharge-rate-battery/15c-high-power-lipo.html | GREPow | GRPA975175 | Pouch | 16800 | 84 |  | 3.7 |  | 299 | 174.5 | 10.4 | 74.5
GREPow | https://www.grepow.com/high-discharge-rate-battery/15c-high-power-lipo.html | https://www.grepow.com/high-discharge-rate-battery/15c-high-power-lipo.html | GREPow | GRP8895183 | Pouch | 18000 | 90 |  | 3.7 |  | 330 | 182.5 | 8.5 | 94.5
GREPow | https://www.grepow.com/high-discharge-rate-battery/15c-high-power-lipo.html | https://www.grepow.com/high-discharge-rate-battery/15c-high-power-lipo.html | GREPow | GRPA290190 | Pouch | 21000 | 105 |  | 3.7 |  | 380 | 189.5 | 9.8 | 89.5
GREPow | https://www.grepow.com/high-discharge-rate-battery/15c-high-power-lipo.html | https://www.grepow.com/high-discharge-rate-battery/15c-high-power-lipo.html | GREPow | GRPA795183 | Pouch | 22000 | 110 |  | 3.7 |  | 396 | 182 | 10.35 | 94.25
GREPow | https://www.grepow.com/high-discharge-rate-battery/15c-high-power-lipo.html | https://www.grepow.com/high-discharge-rate-battery/15c-high-power-lipo.html | GREPow | GRP9280266 | Pouch | 24000 | 120 |  | 3.7 |  | 427 | 265 | 8.8 | 78.5
GREPow | https://www.grepow.com/high-discharge-rate-battery/15c-high-power-lipo.html | https://www.grepow.com/high-discharge-rate-battery/15c-high-power-lipo.html | GREPow | GRPA3C0200 | Pouch | 30000 | 150 |  | 3.7 |  | 548 | 200 | 10 | 119
GREPow | https://www.grepow.com/high-discharge-rate-battery/10c-high-power-lipo.html | https://www.grepow.com/high-discharge-rate-battery/10c-high-power-lipo.html | GREPow | GRP7035062 | Pouch | 1550 | 15.5 |  | 3.7 |  | 30 | 62.5 | 6.7 | 34.5
GREPow | https://www.grepow.com/high-discharge-rate-battery/10c-high-power-lipo.html | https://www.grepow.com/high-discharge-rate-battery/10c-high-power-lipo.html | GREPow | GRP8430060 | Pouch | 1600 | 16.5 |  | 3.7 |  | 30.5 | 61.5 | 8.2 | 29.5
GREPow | https://www.grepow.com/high-discharge-rate-battery/10c-high-power-lipo.html | https://www.grepow.com/high-discharge-rate-battery/10c-high-power-lipo.html | GREPow | GRP4934096 | Pouch | 1900 | 19 |  | 3.7 |  | 33.5 | 96.5 | 4.7 | 33.5
GREPow | https://www.grepow.com/high-discharge-rate-battery/10c-high-power-lipo.html | https://www.grepow.com/high-discharge-rate-battery/10c-high-power-lipo.html | GREPow | GRP8234066 | Pouch | 2100 | 21 |  | 3.7 |  | 37.6 | 65.5 | 7.9 | 33
GREPow | https://www.grepow.com/high-discharge-rate-battery/10c-high-power-lipo.html | https://www.grepow.com/high-discharge-rate-battery/10c-high-power-lipo.html | GREPow | GRP6028122 | Pouch | 2400 | 24 |  | 3.7 |  | 43.5 | 121.5 | 5.8 | 27.5
GREPow | https://www.grepow.com/high-discharge-rate-battery/10c-high-power-lipo.html | https://www.grepow.com/high-discharge-rate-battery/10c-high-power-lipo.html | GREPow | GRP7434096 | Pouch | 3000 | 30 |  | 3.7 |  | 51.5 | 97 | 7.1 | 33.5
GREPow | https://www.grepow.com/high-discharge-rate-battery/10c-high-power-lipo.html | https://www.grepow.com/high-discharge-rate-battery/10c-high-power-lipo.html | GREPow | GRPA540078 | Pouch | 3700 | 37 |  | 3.7 |  | 67 | 78.5 | 10.1 | 39.5
GREPow | https://www.grepow.com/high-discharge-rate-battery/10c-high-power-lipo.html | https://www.grepow.com/high-discharge-rate-battery/10c-high-power-lipo.html | GREPow | GRP5943135 | Pouch | 4000 | 40 |  | 3.7 |  | 71 | 135 | 5.7 | 43
GREPow | https://www.grepow.com/high-discharge-rate-battery/10c-high-power-lipo.html | https://www.grepow.com/high-discharge-rate-battery/10c-high-power-lipo.html | GREPow | GRP6543135 | Pouch | 4500 | 45 |  | 3.7 |  | 79 | 135 | 6.3 | 43
GREPow | https://www.grepow.com/high-discharge-rate-battery/10c-high-power-lipo.html | https://www.grepow.com/high-discharge-rate-battery/10c-high-power-lipo.html | GREPow | GRP8242124 | Pouch | 5150 | 51.5 |  | 3.7 |  | 89 | 124.5 | 7.9 | 41.5
GREPow | https://www.grepow.com/high-discharge-rate-battery/10c-high-power-lipo.html | https://www.grepow.com/high-discharge-rate-battery/10c-high-power-lipo.html | GREPow | GRP9372078 | Pouch | 5600 | 56 |  | 3.7 |  | 99 | 77 | 9 | 71
GREPow | https://www.grepow.com/high-discharge-rate-battery/10c-high-power-lipo.html | https://www.grepow.com/high-discharge-rate-battery/10c-high-power-lipo.html | GREPow | GRPA142126 | Pouch | 6550 | 65.5 |  | 3.7 |  | 117.5 | 127 | 9.8 | 41.5
GREPow | https://www.grepow.com/high-discharge-rate-battery/10c-high-power-lipo.html | https://www.grepow.com/high-discharge-rate-battery/10c-high-power-lipo.html | GREPow | GRPA542126 | Pouch | 6800 | 68 |  | 3.7 |  | 123 | 127 | 10.2 | 42
GREPow | https://www.grepow.com/high-discharge-rate-battery/10c-high-power-lipo.html | https://www.grepow.com/high-discharge-rate-battery/10c-high-power-lipo.html | GREPow | GRP7848164 | Pouch | 7500 | 75 |  | 3.7 |  | 131 | 164 | 7.5 | 47
GREPow | https://www.grepow.com/high-discharge-rate-battery/10c-high-power-lipo.html | https://www.grepow.com/high-discharge-rate-battery/10c-high-power-lipo.html | GREPow | GRPA243150 | Pouch | 8200 | 41 |  | 3.7 |  | 142 | 150 | 9.9 | 43
GREPow | https://www.grepow.com/high-discharge-rate-battery/10c-high-power-lipo.html | https://www.grepow.com/high-discharge-rate-battery/10c-high-power-lipo.html | GREPow | GRP5372196 | Pouch | 8900 | 44.5 |  | 3.7 |  | 160 | 196 | 5.1 | 72
GREPow | https://www.grepow.com/high-discharge-rate-battery/10c-high-power-lipo.html | https://www.grepow.com/high-discharge-rate-battery/10c-high-power-lipo.html | GREPow | GRP8265146 | Pouch | 9700 | 48.5 |  | 3.7 |  | 170 | 145.5 | 7.9 | 64.5
GREPow | https://www.grepow.com/high-discharge-rate-battery/10c-high-power-lipo.html | https://www.grepow.com/high-discharge-rate-battery/10c-high-power-lipo.html | GREPow | GRP9948164 | Pouch | 10000 | 50 |  | 3.7 |  | 173 | 164 | 9.6 | 47
GREPow | https://www.grepow.com/high-discharge-rate-battery/10c-high-power-lipo.html | https://www.grepow.com/high-discharge-rate-battery/10c-high-power-lipo.html | GREPow | GRP8270175 | Pouch | 12000 | 60 |  | 3.7 |  | 212 | 174.5 | 7.9 | 69.5
GREPow | https://www.grepow.com/high-discharge-rate-battery/10c-high-power-lipo.html | https://www.grepow.com/high-discharge-rate-battery/10c-high-power-lipo.html | GREPow | GRPA577127 | Pouch | 12300 | 61.5 |  | 3.7 |  | 219 | 127 | 10.2 | 77
GREPow | https://www.grepow.com/high-discharge-rate-battery/10c-high-power-lipo.html | https://www.grepow.com/high-discharge-rate-battery/10c-high-power-lipo.html | GREPow | GRP8975175 | Pouch | 14000 | 70 |  | 3.7 |  | 250 | 174.5 | 8.6 | 74.5
GREPow | https://www.grepow.com/high-discharge-rate-battery/10c-high-power-lipo.html | https://www.grepow.com/high-discharge-rate-battery/10c-high-power-lipo.html | GREPow | GRPA075175 | Pouch | 16000 | 48 |  | 3.7 |  | 280 | 174.5 | 9.6 | 74.5
GREPow | https://www.grepow.com/high-discharge-rate-battery/10c-high-power-lipo.html | https://www.grepow.com/high-discharge-rate-battery/10c-high-power-lipo.html | GREPow | GRPA870175 | Pouch | 16300 | 48.9 |  | 3.7 |  | 282 | 174.5 | 10.4 | 69.5
GREPow | https://www.grepow.com/high-discharge-rate-battery/10c-high-power-lipo.html | https://www.grepow.com/high-discharge-rate-battery/10c-high-power-lipo.html | GREPow | GRPA485155 | Pouch | 16800 | 50.4 |  | 3.7 |  | 295 | 154 | 10.1 | 84.5
GREPow | https://www.grepow.com/high-discharge-rate-battery/10c-high-power-lipo.html | https://www.grepow.com/high-discharge-rate-battery/10c-high-power-lipo.html | GREPow | GRP8098225 | Pouch | 20700 | 62.1 |  | 3.7 |  | 370 | 224 | 7.6 | 97
GREPow | https://www.grepow.com/high-discharge-rate-battery/10c-high-power-lipo.html | https://www.grepow.com/high-discharge-rate-battery/10c-high-power-lipo.html | GREPow | GRPA090190 | Pouch | 21000 | 63 |  | 3.7 |  | 374 | 189.5 | 9.7 | 89.5
GREPow | https://www.grepow.com/high-discharge-rate-battery/10c-high-power-lipo.html | https://www.grepow.com/high-discharge-rate-battery/10c-high-power-lipo.html | GREPow | GRPA390190 | Pouch | 22000 | 66 |  | 3.7 |  | 379 | 189 | 9.9 | 89
GREPow | https://www.grepow.com/high-discharge-rate-battery/10c-high-power-lipo.html | https://www.grepow.com/high-discharge-rate-battery/10c-high-power-lipo.html | GREPow | GRPA590190 | Pouch | 22500 | 67.5 |  | 3.7 |  | 391 | 190 | 10.2 | 90
GREPow | https://www.grepow.com/high-discharge-rate-battery/10c-high-power-lipo.html | https://www.grepow.com/high-discharge-rate-battery/10c-high-power-lipo.html | GREPow | GRPA0B2185 | Pouch | 25500 | 76.5 |  | 3.7 |  | 454 | 184.5 | 9.7 | 111
GREPow | https://www.grepow.com/high-discharge-rate-battery/10c-high-power-lipo.html | https://www.grepow.com/high-discharge-rate-battery/10c-high-power-lipo.html | GREPow | GRP98C0200 | Pouch | 30000 | 90 |  | 3.7 |  | 533 | 200 | 9.5 | 119.5
GREPow | https://www.grepow.com/high-discharge-rate-battery/8c-high-discharge-lipo-cell.html | https://www.grepow.com/high-discharge-rate-battery/8c-high-discharge-lipo-cell.html | GREPow | GRP6334060 | Pouch | 1350 | 10.8 |  | 3.7 |  | 26 | 62 | 6.2 | 34
GREPow | https://www.grepow.com/high-discharge-rate-battery/8c-high-discharge-lipo-cell.html | https://www.grepow.com/high-discharge-rate-battery/8c-high-discharge-lipo-cell.html | GREPow | GRP5243080 | Pouch | 1800 | 14.4 |  | 3.7 |  | 36 | 80 | 5 | 42.5
GREPow | https://www.grepow.com/high-discharge-rate-battery/8c-high-discharge-lipo-cell.html | https://www.grepow.com/high-discharge-rate-battery/8c-high-discharge-lipo-cell.html | GREPow | GRP8230085 | Pouch | 2400 | 19.2 |  | 3.7 |  | 43.5 | 86 | 8 | 30
GREPow | https://www.grepow.com/high-discharge-rate-battery/8c-high-discharge-lipo-cell.html | https://www.grepow.com/high-discharge-rate-battery/8c-high-discharge-lipo-cell.html | GREPow | GRP6534096 | Pouch | 2450 | 19.6 |  | 3.7 |  | 43.5 | 95.5 | 6.3 | 33.5
GREPow | https://www.grepow.com/high-discharge-rate-battery/8c-high-discharge-lipo-cell.html | https://www.grepow.com/high-discharge-rate-battery/8c-high-discharge-lipo-cell.html | GREPow | GRP7034106 | Pouch | 2900 | 23.2 |  | 3.7 |  | 53 | 105.5 | 6.9 | 32.5
GREPow | https://www.grepow.com/high-discharge-rate-battery/8c-high-discharge-lipo-cell.html | https://www.grepow.com/high-discharge-rate-battery/8c-high-discharge-lipo-cell.html | GREPow | GRP8243082 | Pouch | 3850 | 30.8 |  | 3.7 |  | 65.5 | 81 | 7.9 | 42.5
GREPow | https://www.grepow.com/high-discharge-rate-battery/8c-high-discharge-lipo-cell.html | https://www.grepow.com/high-discharge-rate-battery/8c-high-discharge-lipo-cell.html | GREPow | GRPA840085 | Pouch | 4300 | 34.4 |  | 3.7 |  | 75.5 | 85 | 10.5 | 39.5
GREPow | https://www.grepow.com/high-discharge-rate-battery/8c-high-discharge-lipo-cell.html | https://www.grepow.com/high-discharge-rate-battery/8c-high-discharge-lipo-cell.html | GREPow | GRP9157073 | Pouch | 4400 | 35.2 |  | 3.7 |  | 79 | 72.5 | 8.8 | 56.5
GREPow | https://www.grepow.com/high-discharge-rate-battery/8c-high-discharge-lipo-cell.html | https://www.grepow.com/high-discharge-rate-battery/8c-high-discharge-lipo-cell.html | GREPow | GRP7242124 | Pouch | 4500 | 36 |  | 3.7 |  | 80.5 | 124.5 | 6.8 | 41.5
GREPow | https://www.grepow.com/high-discharge-rate-battery/8c-high-discharge-lipo-cell.html | https://www.grepow.com/high-discharge-rate-battery/8c-high-discharge-lipo-cell.html | GREPow | GRP6146143 | Pouch | 4900 | 39.2 |  | 3.7 |  | 89 | 143.5 | 6 | 45.5
GREPow | https://www.grepow.com/high-discharge-rate-battery/8c-high-discharge-lipo-cell.html | https://www.grepow.com/high-discharge-rate-battery/8c-high-discharge-lipo-cell.html | GREPow | GRP8640121 | Pouch | 5200 | 41.6 |  | 3.7 |  | 91 | 122 | 8.3 | 40
GREPow | https://www.grepow.com/high-discharge-rate-battery/8c-high-discharge-lipo-cell.html | https://www.grepow.com/high-discharge-rate-battery/8c-high-discharge-lipo-cell.html | GREPow | GRPA842124 | Pouch | 6900 | 55.2 |  | 3.7 |  | 126 | 125 | 10.5 | 41.5
GREPow | https://www.grepow.com/high-discharge-rate-battery/8c-high-discharge-lipo-cell.html | https://www.grepow.com/high-discharge-rate-battery/8c-high-discharge-lipo-cell.html | GREPow | GRPA342126 | Pouch | 7000 | 56 |  | 3.7 |  | 120 | 127 | 10 | 41.5
GREPow | https://www.grepow.com/high-discharge-rate-battery/8c-high-discharge-lipo-cell.html | https://www.grepow.com/high-discharge-rate-battery/8c-high-discharge-lipo-cell.html | GREPow | GRP6072196 | Pouch | 8900 | 44.5 |  | 3.7 |  | 163 | 195.5 | 5.3 | 72
GREPow | https://www.grepow.com/high-discharge-rate-battery/8c-high-discharge-lipo-cell.html | https://www.grepow.com/high-discharge-rate-battery/8c-high-discharge-lipo-cell.html | GREPow | GR7483145 | Pouch | 10500 | 52.5 |  | 3.7 |  | 187 | 144 | 7.1 | 82
GREPow | https://www.grepow.com/high-discharge-rate-battery/8c-high-discharge-lipo-cell.html | https://www.grepow.com/high-discharge-rate-battery/8c-high-discharge-lipo-cell.html | GREPow | GRPA090190 | Pouch | 21000 | 63 |  | 3.7 |  | 365 | 189.5 | 9.6 | 89.5
GREPow | https://www.grepow.com/high-discharge-rate-battery/8c-high-discharge-lipo-cell.html | https://www.grepow.com/high-discharge-rate-battery/8c-high-discharge-lipo-cell.html | GREPow | GRPA990190 | Pouch | 22500 | 67.5 |  | 3.7 |  | 391 | 189.5 | 10.6 | 89.5
GREPow | https://www.grepow.com/high-discharge-rate-battery/8c-high-discharge-lipo-cell.html | https://www.grepow.com/high-discharge-rate-battery/8c-high-discharge-lipo-cell.html | GREPow | GRPA0B2185 | Pouch | 25500 | 76.5 |  | 3.7 |  | 445 | 184 | 9.7 | 111
GREPow | https://www.grepow.com/high-discharge-rate-battery/8c-high-discharge-lipo-cell.html | https://www.grepow.com/high-discharge-rate-battery/8c-high-discharge-lipo-cell.html | GREPow | GRPA2C0185 | Pouch | 27500 | 82.5 |  | 3.7 |  | 475 | 184 | 9.9 | 118.5
GREPow | https://www.grepow.com/high-discharge-rate-battery/8c-high-discharge-lipo-cell.html | https://www.grepow.com/high-discharge-rate-battery/8c-high-discharge-lipo-cell.html | GREPow | GRPA0C0200 | Pouch | 30000 | 90 |  | 3.7 |  | 515 | 199.5 | 9.7 | 118.5
GREPow | https://www.grepow.com/high-discharge-rate-battery/5c-high-discharge-lipo-cell.html | https://www.grepow.com/high-discharge-rate-battery/5c-high-discharge-lipo-cell.html | GREPow | GRP6230048 | Pouch | 900 | 4.5 |  | 3.7 |  | 17 | 49.5 | 5.8 | 30
GREPow | https://www.grepow.com/high-discharge-rate-battery/5c-high-discharge-lipo-cell.html | https://www.grepow.com/high-discharge-rate-battery/5c-high-discharge-lipo-cell.html | GREPow | GRP3348083 | Pouch | 1200 | 6 |  | 3.7 |  | 23 | 82 | 3 | 47.5
GREPow | https://www.grepow.com/high-discharge-rate-battery/5c-high-discharge-lipo-cell.html | https://www.grepow.com/high-discharge-rate-battery/5c-high-discharge-lipo-cell.html | GREPow | GRP6233070 | Pouch | 1650 | 8.25 |  | 3.7 |  | 29 | 70.5 | 5.9 | 33
GREPow | https://www.grepow.com/high-discharge-rate-battery/5c-high-discharge-lipo-cell.html | https://www.grepow.com/high-discharge-rate-battery/5c-high-discharge-lipo-cell.html | GREPow | GRP6232094 | Pouch | 2200 | 11 |  | 3.7 |  | 38 | 96 | 5.9 | 32
GREPow | https://www.grepow.com/high-discharge-rate-battery/5c-high-discharge-lipo-cell.html | https://www.grepow.com/high-discharge-rate-battery/5c-high-discharge-lipo-cell.html | GREPow | GRP6634096 | Pouch | 2600 | 13 |  | 3.7 |  | 45 | 96.5 | 6.5 | 33.5
GREPow | https://www.grepow.com/high-discharge-rate-battery/5c-high-discharge-lipo-cell.html | https://www.grepow.com/high-discharge-rate-battery/5c-high-discharge-lipo-cell.html | GREPow | GRP7634096 | Pouch | 3000 | 15 |  | 3.7 |  | 50 | 97 | 7.3 | 34
GREPow | https://www.grepow.com/high-discharge-rate-battery/5c-high-discharge-lipo-cell.html | https://www.grepow.com/high-discharge-rate-battery/5c-high-discharge-lipo-cell.html | GREPow | GRP5642126 | Pouch | 3500 | 17.5 |  | 3.7 |  | 61 | 126.5 | 5.3 | 41.5
GREPow | https://www.grepow.com/high-discharge-rate-battery/5c-high-discharge-lipo-cell.html | https://www.grepow.com/high-discharge-rate-battery/5c-high-discharge-lipo-cell.html | GREPow | GRP5942126 | Pouch | 3900 | 19.5 |  | 3.7 |  | 67 | 126.5 | 5.7 | 41.5
GREPow | https://www.grepow.com/high-discharge-rate-battery/5c-high-discharge-lipo-cell.html | https://www.grepow.com/high-discharge-rate-battery/5c-high-discharge-lipo-cell.html | GREPow | GRP4645160 | Pouch | 4000 | 20 |  | 3.7 |  | 71 | 160.5 | 4.4 | 44.5
GREPow | https://www.grepow.com/high-discharge-rate-battery/5c-high-discharge-lipo-cell.html | https://www.grepow.com/high-discharge-rate-battery/5c-high-discharge-lipo-cell.html | GREPow | GRP5745135 | Pouch | 4300 | 21.5 |  | 3.7 |  | 74 | 134.5 | 5.6 | 44.5
GREPow | https://www.grepow.com/high-discharge-rate-battery/5c-high-discharge-lipo-cell.html | https://www.grepow.com/high-discharge-rate-battery/5c-high-discharge-lipo-cell.html | GREPow | GRP6742126 | Pouch | 4500 | 22.5 |  | 3.7 |  | 77.5 | 127 | 6.5 | 41.5
GREPow | https://www.grepow.com/high-discharge-rate-battery/5c-high-discharge-lipo-cell.html | https://www.grepow.com/high-discharge-rate-battery/5c-high-discharge-lipo-cell.html | GREPow | GRP7142126 | Pouch | 4800 | 24 |  | 3.7 |  | 82 | 127 | 6.8 | 41.5
GREPow | https://www.grepow.com/high-discharge-rate-battery/5c-high-discharge-lipo-cell.html | https://www.grepow.com/high-discharge-rate-battery/5c-high-discharge-lipo-cell.html | GREPow | GRP9945090 | Pouch | 5000 | 25 |  | 3.7 |  | 83.5 | 90.5 | 9.6 | 44.5
GREPow | https://www.grepow.com/high-discharge-rate-battery/5c-high-discharge-lipo-cell.html | https://www.grepow.com/high-discharge-rate-battery/5c-high-discharge-lipo-cell.html | GREPow | GRP7945119 | Pouch | 5200 | 26 |  | 3.7 |  | 90 | 120 | 7.6 | 44.5
GREPow | https://www.grepow.com/high-discharge-rate-battery/5c-high-discharge-lipo-cell.html | https://www.grepow.com/high-discharge-rate-battery/5c-high-discharge-lipo-cell.html | GREPow | GRP9642124 | Pouch | 6500 | 32.5 |  | 3.7 |  | 106 | 125 | 9.3 | 41.5
GREPow | https://www.grepow.com/high-discharge-rate-battery/5c-high-discharge-lipo-cell.html | https://www.grepow.com/high-discharge-rate-battery/5c-high-discharge-lipo-cell.html | GREPow | GRP6875110 | Pouch | 6750 | 33.75 |  | 3.7 |  | 114.5 | 109.5 | 6.6 | 74.5
GREPow | https://www.grepow.com/high-discharge-rate-battery/5c-high-discharge-lipo-cell.html | https://www.grepow.com/high-discharge-rate-battery/5c-high-discharge-lipo-cell.html | GREPow | GRP9043158 | Pouch | 7600 | 38 |  | 3.7 |  | 131.5 | 156.5 | 8.7 | 42
GREPow | https://www.grepow.com/high-discharge-rate-battery/5c-high-discharge-lipo-cell.html | https://www.grepow.com/high-discharge-rate-battery/5c-high-discharge-lipo-cell.html | GREPow | GRP6870135 | Pouch | 8100 | 24.3 |  | 3.7 |  | 136 | 135 | 6.6 | 70
GREPow | https://www.grepow.com/high-discharge-rate-battery/5c-high-discharge-lipo-cell.html | https://www.grepow.com/high-discharge-rate-battery/5c-high-discharge-lipo-cell.html | GREPow | GRP8288111 | Pouch | 10000 | 30 |  | 3.7 |  | 164 | 111 | 7.9 | 87
GREPow | https://www.grepow.com/high-discharge-rate-battery/5c-high-discharge-lipo-cell.html | https://www.grepow.com/high-discharge-rate-battery/5c-high-discharge-lipo-cell.html | GREPow | GRP9759156 | Pouch | 11300 | 33.9 |  | 3.7 |  | 188 | 156 | 9.3 | 58.5
GREPow | https://www.grepow.com/high-discharge-rate-battery/5c-high-discharge-lipo-cell.html | https://www.grepow.com/high-discharge-rate-battery/5c-high-discharge-lipo-cell.html | GREPow | GRP9864159 | Pouch | 12500 | 37.5 |  | 3.7 |  | 205 | 158 | 9.5 | 63.5
GREPow | https://www.grepow.com/high-discharge-rate-battery/5c-high-discharge-lipo-cell.html | https://www.grepow.com/high-discharge-rate-battery/5c-high-discharge-lipo-cell.html | GREPow | GRP85C0130 | Pouch | 16400 | 32.8 |  | 3.7 |  | 272 | 129 | 8.2 | 119.5
GREPow | https://www.grepow.com/high-discharge-rate-battery/5c-high-discharge-lipo-cell.html | https://www.grepow.com/high-discharge-rate-battery/5c-high-discharge-lipo-cell.html | GREPow | GRPA875175 | Pouch | 18000 | 36 |  | 3.7 |  | 295 | 174 | 10.3 | 74
GREPow | https://www.grepow.com/high-discharge-rate-battery/5c-high-discharge-lipo-cell.html | https://www.grepow.com/high-discharge-rate-battery/5c-high-discharge-lipo-cell.html | GREPow | GRP9090190 | Pouch | 20000 | 40 |  | 3.7 |  | 331 | 189 | 8.7 | 89
GREPow | https://www.grepow.com/high-discharge-rate-battery/5c-high-discharge-lipo-cell.html | https://www.grepow.com/high-discharge-rate-battery/5c-high-discharge-lipo-cell.html | GREPow | GRP7398225 | Pouch | 21000 | 105 |  | 3.7 |  | 350 | 224.5 | 7 | 97
GREPow | https://www.grepow.com/high-discharge-rate-battery/5c-high-discharge-lipo-cell.html | https://www.grepow.com/high-discharge-rate-battery/5c-high-discharge-lipo-cell.html | GREPow | GRPA390190 | Pouch | 21500 | 43 |  | 3.7 |  | 357 | 189.5 | 9.5 | 89.5
GREPow | https://www.grepow.com/high-discharge-rate-battery/5c-high-discharge-lipo-cell.html | https://www.grepow.com/high-discharge-rate-battery/5c-high-discharge-lipo-cell.html | GREPow | GRP9495183 | Pouch | 22000 | 44 |  | 3.7 |  | 355 | 182 | 9 | 94
GREPow | https://www.grepow.com/lihv-battery/3-8-v-high-voltage-10c-lipo-battery-cells.html | https://www.grepow.com/lihv-battery/3-8-v-high-voltage-10c-lipo-battery-cells.html |  | GRP5934050 | Pouch | 1000 | 10 |  | 3.8 |  | 18.5 | 50 | 5.8 | 33
GREPow | https://www.grepow.com/lihv-battery/3-8-v-high-voltage-10c-lipo-battery-cells.html | https://www.grepow.com/lihv-battery/3-8-v-high-voltage-10c-lipo-battery-cells.html |  | GRP7243058 | Pouch | 2000 | 20 |  | 3.8 |  | 36.5 | 58.5 | 6.9 | 42.5
GREPow | https://www.grepow.com/lihv-battery/3-8-v-high-voltage-10c-lipo-battery-cells.html | https://www.grepow.com/lihv-battery/3-8-v-high-voltage-10c-lipo-battery-cells.html |  | GRP5550077 | Pouch | 2300 | 23 |  | 3.8 |  | 41 | 76.5 | 5.2 | 49.5
GREPow | https://www.grepow.com/lihv-battery/3-8-v-high-voltage-10c-lipo-battery-cells.html | https://www.grepow.com/lihv-battery/3-8-v-high-voltage-10c-lipo-battery-cells.html |  | GRP6342083 | Pouch | 3100 | 20 |  | 3.8 |  | 48 | 82 | 6.1 | 49.5
GREPow | https://www.grepow.com/lihv-battery/3-8-v-high-voltage-10c-lipo-battery-cells.html | https://www.grepow.com/lihv-battery/3-8-v-high-voltage-10c-lipo-battery-cells.html |  | GRP6843084 | Pouch | 3700 | 37 |  | 3.8 |  | 58.5 | 84 | 6.6 | 49.5
GREPow | https://www.grepow.com/lihv-battery/3-8-v-high-voltage-10c-lipo-battery-cells.html | https://www.grepow.com/lihv-battery/3-8-v-high-voltage-10c-lipo-battery-cells.html |  | GRP9542080 | Pouch | 4300 | 43 |  | 3.8 |  | 70 | 81 | 9.2 | 41
GREPow | https://www.grepow.com/lihv-battery/3-8-v-high-voltage-10c-lipo-battery-cells.html | https://www.grepow.com/lihv-battery/3-8-v-high-voltage-10c-lipo-battery-cells.html |  | GRP6343135 | Pouch | 4500 | 40 |  | 3.8 |  | 74 | 135 | 6.1 | 43
GREPow | https://www.grepow.com/lihv-battery/3-8-v-high-voltage-10c-lipo-battery-cells.html | https://www.grepow.com/lihv-battery/3-8-v-high-voltage-10c-lipo-battery-cells.html |  | GRP6845135 | Pouch | 5200 | 52 |  | 3.8 |  | 89 | 134.5 | 6.7 | 44.5
GREPow | https://www.grepow.com/lihv-battery/3-8-v-high-voltage-10c-lipo-battery-cells.html | https://www.grepow.com/lihv-battery/3-8-v-high-voltage-10c-lipo-battery-cells.html |  | GRPA834124 | Pouch | 5800 | 58 |  | 3.8 |  | 95 | 124 | 10.5 | 33.5
GREPow | https://www.grepow.com/lihv-battery/3-8-v-high-voltage-10c-lipo-battery-cells.html | https://www.grepow.com/lihv-battery/3-8-v-high-voltage-10c-lipo-battery-cells.html |  | GRP7667096 | Pouch | 6000 | 60 |  | 3.8 |  | 99 | 96.5 | 7.2 | 66.5
GREPow | https://www.grepow.com/lihv-battery/3-8-v-high-voltage-10c-lipo-battery-cells.html | https://www.grepow.com/lihv-battery/3-8-v-high-voltage-10c-lipo-battery-cells.html |  | GRPA734124 | Pouch | 6300 | 40 |  | 3.8 |  | 100 | 124 | 10.5 | 33.5
GREPow | https://www.grepow.com/lihv-battery/3-8-v-high-voltage-10c-lipo-battery-cells.html | https://www.grepow.com/lihv-battery/3-8-v-high-voltage-10c-lipo-battery-cells.html |  | GRPB042126 | Pouch | 7500 | 75 |  | 3.8 |  | 125 | 127 | 10.5 | 41.5
GREPow | https://www.grepow.com/lihv-battery/3-8-v-high-voltage-10c-lipo-battery-cells.html | https://www.grepow.com/lihv-battery/3-8-v-high-voltage-10c-lipo-battery-cells.html |  | GRPA942126 | Pouch | 8000 | 24 |  | 3.8 |  | 131 | 127 | 10.6 | 41.5
GREPow | https://www.grepow.com/lihv-battery/3-8-v-high-voltage-10c-lipo-battery-cells.html | https://www.grepow.com/lihv-battery/3-8-v-high-voltage-10c-lipo-battery-cells.html |  | GRP7164155 | Pouch | 8500 | 42.5 |  | 3.8 |  | 145 | 154.5 | 6.8 | 63.5
GREPow | https://www.grepow.com/lihv-battery/3-8-v-high-voltage-10c-lipo-battery-cells.html | https://www.grepow.com/lihv-battery/3-8-v-high-voltage-10c-lipo-battery-cells.html |  | GRPA948142 | Pouch | 9700 | 48.5 |  | 3.8 |  | 159 | 141.5 | 10.7 | 47
GREPow | https://www.grepow.com/lihv-battery/3-8-v-high-voltage-10c-lipo-battery-cells.html | https://www.grepow.com/lihv-battery/3-8-v-high-voltage-10c-lipo-battery-cells.html |  | GRP9946170 | Pouch | 10000 | 50 |  | 3.8 |  | 166 | 169 | 9.6 | 45.5
GREPow | https://www.grepow.com/lihv-battery/3-8-v-high-voltage-10c-lipo-battery-cells.html | https://www.grepow.com/lihv-battery/3-8-v-high-voltage-10c-lipo-battery-cells.html |  | GRP8270175 | Pouch | 12000 | 120 |  | 3.8 |  | 202 | 174 | 7.9 | 69
GREPow | https://www.grepow.com/lihv-battery/3-8-v-high-voltage-10c-lipo-battery-cells.html | https://www.grepow.com/lihv-battery/3-8-v-high-voltage-10c-lipo-battery-cells.html |  | GRP8995132 | Pouch | 14000 | 70 |  | 3.8 |  | 232 | 131 | 8.6 | 94.5
GREPow | https://www.grepow.com/lihv-battery/3-8-v-high-voltage-10c-lipo-battery-cells.html | https://www.grepow.com/lihv-battery/3-8-v-high-voltage-10c-lipo-battery-cells.html |  | GRPA275175 | Pouch | 16800 | 50.4 |  | 3.8 |  | 276 | 174.5 | 9.8 | 74.5
GREPow | https://www.grepow.com/lihv-battery/3-8-v-high-voltage-10c-lipo-battery-cells.html | https://www.grepow.com/lihv-battery/3-8-v-high-voltage-10c-lipo-battery-cells.html |  | GRP8295183 | Pouch | 18000 | 54 |  | 3.8 |  | 299 | 182 | 8 | 94
GREPow | https://www.grepow.com/lihv-battery/3-8-v-high-voltage-10c-lipo-battery-cells.html | https://www.grepow.com/lihv-battery/3-8-v-high-voltage-10c-lipo-battery-cells.html |  | GRP9990190 | Pouch | 22000 | 66 |  | 3.8 |  | 351 | 189.5 | 9.6 | 89.5
GREPow | https://www.grepow.com/lihv-battery/3-8-v-high-voltage-10c-lipo-battery-cells.html | https://www.grepow.com/lihv-battery/3-8-v-high-voltage-10c-lipo-battery-cells.html |  | GRPA690190 | Pouch | 24300 | 72.9 |  | 3.8 |  | 382 | 189.5 | 10.3 | 89.5
GREPow | https://www.grepow.com/lihv-battery/3-8-v-high-voltage-10c-lipo-battery-cells.html | https://www.grepow.com/lihv-battery/3-8-v-high-voltage-10c-lipo-battery-cells.html |  | GRPA5B0194 | Pouch | 27500 | 82.5 |  | 3.8 |  | 442 | 194 | 10.2 | 110
GREPow | https://www.grepow.com/lihv-battery/3-8-v-high-voltage-10c-lipo-battery-cells.html | https://www.grepow.com/lihv-battery/3-8-v-high-voltage-10c-lipo-battery-cells.html |  | GRPA0B1220 | Pouch | 30000 | 90 |  | 3.8 |  | 492 | 220 | 9.7 | 110.5
GREPow | https://www.grepow.com/lihv-battery/3-8-v-high-voltage-10c-lipo-battery-cells.html | https://www.grepow.com/lihv-battery/3-8-v-high-voltage-10c-lipo-battery-cells.html |  | GRPA0C0200 | Pouch | 32000 | 96 |  | 3.8 |  | 505 | 199.5 | 9.7 | 119.5
GREPow | https://www.grepow.com/lihv-battery/3-8-v-high-voltage-10c-lipo-battery-cells.html | https://www.grepow.com/lihv-battery/3-8-v-high-voltage-10c-lipo-battery-cells.html |  | GRPA5A0260 | Pouch | 34000 | 102 |  | 3.8 |  | 568 | 260 | 10.1 | 99
GREPow | https://www.grepow.com/lihv-battery/3-8-v-high-voltage-10c-lipo-battery-cells.html | https://www.grepow.com/lihv-battery/3-8-v-high-voltage-10c-lipo-battery-cells.html |  | GRP95B0270 | Pouch | 35800 | 107.4 |  | 3.8 |  | 576 | 270 | 9.2 | 110
GREPow | https://www.grepow.com/lihv-battery/3-8-v-high-voltage-10c-lipo-battery-cells.html | https://www.grepow.com/lihv-battery/3-8-v-high-voltage-10c-lipo-battery-cells.html |  | GRPA7C0240 | Pouch | 40000 | 120 |  | 3.8 |  | 655 | 239.5 | 10.4 | 119.5
GREPow | https://www.grepow.com/lihv-battery/3-8-v-high-voltage-15c-lipo-battery-cells.html | https://www.grepow.com/lihv-battery/3-8-v-high-voltage-15c-lipo-battery-cells.html |  | GRP5017095 | Pouch | 750 | 11.25 |  | 3.8 |  | 14.5 | 96 | 4.8 | 17
GREPow | https://www.grepow.com/lihv-battery/3-8-v-high-voltage-15c-lipo-battery-cells.html | https://www.grepow.com/lihv-battery/3-8-v-high-voltage-15c-lipo-battery-cells.html |  | GRP7027080 | Pouch | 1600 | 16 |  | 3.8 |  | 30 | 81 | 6.7 | 26.5
GREPow | https://www.grepow.com/lihv-battery/3-8-v-high-voltage-15c-lipo-battery-cells.html | https://www.grepow.com/lihv-battery/3-8-v-high-voltage-15c-lipo-battery-cells.html |  | GRP6642085 | Pouch | 2800 | 42 |  | 3.8 |  | 48 | 86.5 | 6.3 | 42
GREPow | https://www.grepow.com/lihv-battery/3-8-v-high-voltage-15c-lipo-battery-cells.html | https://www.grepow.com/lihv-battery/3-8-v-high-voltage-15c-lipo-battery-cells.html |  | GRP5843084 | Pouch | 3000 | 20 |  | 3.8 |  | 46 | 84 | 5.3 | 42.5
GREPow | https://www.grepow.com/lihv-battery/3-8-v-high-voltage-15c-lipo-battery-cells.html | https://www.grepow.com/lihv-battery/3-8-v-high-voltage-15c-lipo-battery-cells.html |  | GRP7942080 | Pouch | 3600 | 20 |  | 3.8 |  | 58 | 80.5 | 7.5 | 41
GREPow | https://www.grepow.com/lihv-battery/3-8-v-high-voltage-15c-lipo-battery-cells.html | https://www.grepow.com/lihv-battery/3-8-v-high-voltage-15c-lipo-battery-cells.html |  | GRP7842080 | Pouch | 3850 | 20 |  | 3.8 |  | 59 | 80 | 7.5 | 41.5
GREPow | https://www.grepow.com/lihv-battery/3-8-v-high-voltage-15c-lipo-battery-cells.html | https://www.grepow.com/lihv-battery/3-8-v-high-voltage-15c-lipo-battery-cells.html |  | GRP5267103 | Pouch | 4000 | 60 |  | 3.8 |  | 73 | 102.5 | 4.9 | 66
GREPow | https://www.grepow.com/lihv-battery/3-8-v-high-voltage-15c-lipo-battery-cells.html | https://www.grepow.com/lihv-battery/3-8-v-high-voltage-15c-lipo-battery-cells.html |  | GRP8143084 | Pouch | 4200 | 20 |  | 3.8 |  | 65 | 84.5 | 7.7 | 42.5
GREPow | https://www.grepow.com/lihv-battery/3-8-v-high-voltage-15c-lipo-battery-cells.html | https://www.grepow.com/lihv-battery/3-8-v-high-voltage-15c-lipo-battery-cells.html |  | GRP8843084 | Pouch | 4800 | 72 |  | 3.8 |  | 76.5 | 84.5 | 8.5 | 42.5
GREPow | https://www.grepow.com/lihv-battery/3-8-v-high-voltage-15c-lipo-battery-cells.html | https://www.grepow.com/lihv-battery/3-8-v-high-voltage-15c-lipo-battery-cells.html |  | GRP6642124 | Pouch | 5150 | 77.25 |  | 3.8 |  | 82.5 | 125 | 6.5 | 41.5
GREPow | https://www.grepow.com/lihv-battery/3-8-v-high-voltage-15c-lipo-battery-cells.html | https://www.grepow.com/lihv-battery/3-8-v-high-voltage-15c-lipo-battery-cells.html |  | GRP9044124 | Pouch | 5800 | 87 |  | 3.8 |  | 102.5 | 124.5 | 8.7 | 43
GREPow | https://www.grepow.com/lihv-battery/3-8-v-high-voltage-15c-lipo-battery-cells.html | https://www.grepow.com/lihv-battery/3-8-v-high-voltage-15c-lipo-battery-cells.html |  | GRP8043143 | Pouch | 6000 | 90 |  | 3.8 |  | 104 | 144 | 7.7 | 42
GREPow | https://www.grepow.com/lihv-battery/3-8-v-high-voltage-15c-lipo-battery-cells.html | https://www.grepow.com/lihv-battery/3-8-v-high-voltage-15c-lipo-battery-cells.html |  | GRPB243084 | Pouch | 6350 | 95.25 |  | 3.8 |  | 98 | 84.5 | 10.9 | 42.5
GREPow | https://www.grepow.com/lihv-battery/3-8-v-high-voltage-15c-lipo-battery-cells.html | https://www.grepow.com/lihv-battery/3-8-v-high-voltage-15c-lipo-battery-cells.html |  | GRPA344124 | Pouch | 6600 | 99 |  | 3.8 |  | 116 | 125 | 10 | 43
GREPow | https://www.grepow.com/lihv-battery/3-8-v-high-voltage-15c-lipo-battery-cells.html | https://www.grepow.com/lihv-battery/3-8-v-high-voltage-15c-lipo-battery-cells.html |  | GRP6956155 | Pouch | 7100 | 106.5 |  | 3.8 |  | 125 | 154.5 | 6.65 | 55.5
GREPow | https://www.grepow.com/lihv-battery/3-8-v-high-voltage-15c-lipo-battery-cells.html | https://www.grepow.com/lihv-battery/3-8-v-high-voltage-15c-lipo-battery-cells.html |  | GRPB042126 | Pouch | 7400 | 111 |  | 3.8 |  | 127 | 127 | 10.7 | 41.5
GREPow | https://www.grepow.com/lihv-battery/3-8-v-high-voltage-15c-lipo-battery-cells.html | https://www.grepow.com/lihv-battery/3-8-v-high-voltage-15c-lipo-battery-cells.html |  | GRP9842124 | Pouch | 7600 | 40 |  | 3.8 |  | 116 | 124.5 | 9.5 | 41.5
GREPow | https://www.grepow.com/lihv-battery/3-8-v-high-voltage-15c-lipo-battery-cells.html | https://www.grepow.com/lihv-battery/3-8-v-high-voltage-15c-lipo-battery-cells.html |  | GRP6475140 | Pouch | 7850 | 117.75 |  | 3.8 |  | 138 | 140 | 6.2 | 75
GREPow | https://www.grepow.com/lihv-battery/3-8-v-high-voltage-15c-lipo-battery-cells.html | https://www.grepow.com/lihv-battery/3-8-v-high-voltage-15c-lipo-battery-cells.html |  | GRPA842124 | Pouch | 8000 | 40 |  | 3.8 |  | 126 | 125 | 10.45 | 41.5
GREPow | https://www.grepow.com/lihv-battery/3-8-v-high-voltage-15c-lipo-battery-cells.html | https://www.grepow.com/lihv-battery/3-8-v-high-voltage-15c-lipo-battery-cells.html |  | GRPA742124 | Pouch | 8200 | 40 |  | 3.8 |  | 130 | 125 | 10.7 | 41.5
GREPow | https://www.grepow.com/lihv-battery/3-8-v-high-voltage-15c-lipo-battery-cells.html | https://www.grepow.com/lihv-battery/3-8-v-high-voltage-15c-lipo-battery-cells.html |  | GRPB242126 | Pouch | 9000 | 54 |  | 3.8 |  | 138 | 126.5 | 10.9 | 42
GREPow | https://www.grepow.com/lihv-battery/3-8-v-high-voltage-15c-lipo-battery-cells.html | https://www.grepow.com/lihv-battery/3-8-v-high-voltage-15c-lipo-battery-cells.html |  | GRP8364159 | Pouch | 10000 | 60 |  | 3.8 |  | 171 | 158.5 | 8 | 63.5
GREPow | https://www.grepow.com/lihv-battery/3-8-v-high-voltage-15c-lipo-battery-cells.html | https://www.grepow.com/lihv-battery/3-8-v-high-voltage-15c-lipo-battery-cells.html |  | GRP9364159 | Pouch | 11000 | 66 |  | 3.8 |  | 193 | 158 | 9.1 | 63.5
GREPow | https://www.grepow.com/lihv-battery/3-8-v-high-voltage-15c-lipo-battery-cells.html | https://www.grepow.com/lihv-battery/3-8-v-high-voltage-15c-lipo-battery-cells.html |  | GRP9185155 | Pouch | 13800 | 82.8 |  | 3.8 |  | 242 | 154.5 | 8.8 | 84.5
GREPow | https://www.grepow.com/lihv-battery/3-8-v-high-voltage-15c-lipo-battery-cells.html | https://www.grepow.com/lihv-battery/3-8-v-high-voltage-15c-lipo-battery-cells.html |  | GRP9885155 | Pouch | 15000 | 90 |  | 3.8 |  | 261 | 154.5 | 9.5 | 84.5
GREPow | https://www.grepow.com/lihv-battery/3-8-v-high-voltage-15c-lipo-battery-cells.html | https://www.grepow.com/lihv-battery/3-8-v-high-voltage-15c-lipo-battery-cells.html |  | GRP9990190 | Pouch | 21000 | 105 |  | 3.8 |  | 355 | 190 | 9.5 | 90
GREPow | https://www.grepow.com/lihv-battery/3-8-v-high-voltage-15c-lipo-battery-cells.html | https://www.grepow.com/lihv-battery/3-8-v-high-voltage-15c-lipo-battery-cells.html |  | GRP8780266 | Pouch | 24000 | 72 |  | 3.8 |  | 400 | 265 | 8.5 | 78.5
GREPow | https://www.grepow.com/lihv-battery/3-8-v-high-voltage-15c-lipo-battery-cells.html | https://www.grepow.com/lihv-battery/3-8-v-high-voltage-15c-lipo-battery-cells.html |  | GRP94C0185 | Pouch | 25800 | 129 |  | 3.8 |  | 445 | 184.5 | 9.1 | 119.5
GREPow | https://www.grepow.com/lihv-battery/3-8-v-high-voltage-20c-lipo-battery-cells.html | https://www.grepow.com/lihv-battery/3-8-v-high-voltage-20c-lipo-battery-cells.html |  | GRP5245085 | Pouch | 2700 | 20 |  | 3.8 |  | 44.5 | 84.5 | 5 | 44
GREPow | https://www.grepow.com/lihv-battery/3-8-v-high-voltage-20c-lipo-battery-cells.html | https://www.grepow.com/lihv-battery/3-8-v-high-voltage-20c-lipo-battery-cells.html |  | GRP8854085 | Pouch | 4300 | 86 |  | 3.8 |  | 82 | 84.5 | 8.5 | 53.5
GREPow | https://www.grepow.com/lihv-battery/3-8-v-high-voltage-20c-lipo-battery-cells.html | https://www.grepow.com/lihv-battery/3-8-v-high-voltage-20c-lipo-battery-cells.html |  | GRP6053117 | Pouch | 4350 | 87 |  | 3.8 |  | 79 | 116.5 | 5.9 | 52.5
GREPow | https://www.grepow.com/lihv-battery/3-8-v-high-voltage-20c-lipo-battery-cells.html | https://www.grepow.com/lihv-battery/3-8-v-high-voltage-20c-lipo-battery-cells.html |  | GRP9540104 | Pouch | 5000 | 40 |  | 3.8 |  | 85 | 103.5 | 9.2 | 39.5
GREPow | https://www.grepow.com/lihv-battery/3-8-v-high-voltage-20c-lipo-battery-cells.html | https://www.grepow.com/lihv-battery/3-8-v-high-voltage-20c-lipo-battery-cells.html |  | GRP9743084 | Pouch | 5300 | 106 |  | 3.8 |  | 85.5 | 84.5 | 9.6 | 42.5
GREPow | https://www.grepow.com/lihv-battery/3-8-v-high-voltage-20c-lipo-battery-cells.html | https://www.grepow.com/lihv-battery/3-8-v-high-voltage-20c-lipo-battery-cells.html |  | GRP6856155 | Pouch | 6600 | 120 |  | 3.8 |  | 122 | 154.5 | 6.65 | 55.5
GREPow | https://www.grepow.com/lihv-battery/3-8-v-high-voltage-20c-lipo-battery-cells.html | https://www.grepow.com/lihv-battery/3-8-v-high-voltage-20c-lipo-battery-cells.html |  | GRPA444120 | Pouch | 6700 | 120 |  | 3.8 |  | 120 | 119.5 | 10.1 | 43.5
GREPow | https://www.grepow.com/lihv-battery/3-8-v-high-voltage-20c-lipo-battery-cells.html | https://www.grepow.com/lihv-battery/3-8-v-high-voltage-20c-lipo-battery-cells.html |  | GRP9247145 | Pouch | 7000 | 120 |  | 3.8 |  | 132 | 145 | 8.9 | 47
GREPow | https://www.grepow.com/lihv-battery/3-8-v-high-voltage-20c-lipo-battery-cells.html | https://www.grepow.com/lihv-battery/3-8-v-high-voltage-20c-lipo-battery-cells.html |  | GRP9542124 | Pouch | 7100 | 40 |  | 3.8 |  | 113 | 125 | 9.2 | 41.5
GREPow | https://www.grepow.com/lihv-battery/3-8-v-high-voltage-20c-lipo-battery-cells.html | https://www.grepow.com/lihv-battery/3-8-v-high-voltage-20c-lipo-battery-cells.html |  | GRP7264159 | Pouch | 7500 | 144 |  | 3.8 |  | 144 | 159 | 6.7 | 64
GREPow | https://www.grepow.com/lihv-battery/3-8-v-high-voltage-20c-lipo-battery-cells.html | https://www.grepow.com/lihv-battery/3-8-v-high-voltage-20c-lipo-battery-cells.html |  | GRPA546143 | Pouch | 7900 | 120 |  | 3.8 |  | 142 | 144 | 10.2 | 45.5
GREPow | https://www.grepow.com/lihv-battery/3-8-v-high-voltage-20c-lipo-battery-cells.html | https://www.grepow.com/lihv-battery/3-8-v-high-voltage-20c-lipo-battery-cells.html |  | GRPA942124 | Pouch | 8000 | 40 |  | 3.8 |  | 127.5 | 125 | 10.6 | 41.5
GREPow | https://www.grepow.com/lihv-battery/3-8-v-high-voltage-20c-lipo-battery-cells.html | https://www.grepow.com/lihv-battery/3-8-v-high-voltage-20c-lipo-battery-cells.html |  | GRP6278146 | Pouch | 8200 | 57.4 |  | 3.8 |  | 149 | 146 | 6 | 78
GREPow | https://www.grepow.com/lihv-battery/3-8-v-high-voltage-20c-lipo-battery-cells.html | https://www.grepow.com/lihv-battery/3-8-v-high-voltage-20c-lipo-battery-cells.html |  | GRP9064159 | Pouch | 10000 | 70 |  | 3.8 |  | 187 | 158.5 | 8.7 | 63.5
GREPow | https://www.grepow.com/lihv-battery/3-8-v-high-voltage-20c-lipo-battery-cells.html | https://www.grepow.com/lihv-battery/3-8-v-high-voltage-20c-lipo-battery-cells.html |  | GRP9480200 | Pouch | 16400 | 98.4 |  | 3.8 |  | 324 | 200 | 9.1 | 79.5
GREPow | https://www.grepow.com/lihv-battery/3-8-v-high-voltage-25c-lipo-battery-cells.html | https://www.grepow.com/lihv-battery/3-8-v-high-voltage-25c-lipo-battery-cells.html |  | GRP5316075 | Pouch | 530 | 13.25 |  | 3.8 |  | 11.5 | 74.5 | 5.1 | 16
GREPow | https://www.grepow.com/lihv-battery/3-8-v-high-voltage-25c-lipo-battery-cells.html | https://www.grepow.com/lihv-battery/3-8-v-high-voltage-25c-lipo-battery-cells.html |  | GRP5719096 | Pouch | 1000 | 10 |  | 3.8 |  | 20 | 97 | 5.5 | 19
GREPow | https://www.grepow.com/lihv-battery/3-8-v-high-voltage-25c-lipo-battery-cells.html | https://www.grepow.com/lihv-battery/3-8-v-high-voltage-25c-lipo-battery-cells.html |  | GRP5043084 | Pouch | 2250 | 56.25 |  | 3.8 |  | 39.5 | 83.5 | 4.75 | 42.5
GREPow | https://www.grepow.com/lihv-battery/3-8-v-high-voltage-25c-lipo-battery-cells.html | https://www.grepow.com/lihv-battery/3-8-v-high-voltage-25c-lipo-battery-cells.html |  | GRP6338110 | Pouch | 2750 | 68.75 |  | 3.8 |  | 53.5 | 110.5 | 6.1 | 37.5
GREPow | https://www.grepow.com/lihv-battery/3-8-v-high-voltage-25c-lipo-battery-cells.html | https://www.grepow.com/lihv-battery/3-8-v-high-voltage-25c-lipo-battery-cells.html |  | GRP4842124 | Pouch | 3000 | 75 |  | 3.8 |  | 55 | 124.5 | 4.7 | 42
GREPow | https://www.grepow.com/lihv-battery/3-8-v-high-voltage-25c-lipo-battery-cells.html | https://www.grepow.com/lihv-battery/3-8-v-high-voltage-25c-lipo-battery-cells.html |  | GRPA036128 | Pouch | 5100 | 80 |  | 3.8 |  | 97 | 128 | 9.7 | 35.5
GREPow | https://www.grepow.com/lihv-battery/3-8-v-high-voltage-25c-lipo-battery-cells.html | https://www.grepow.com/lihv-battery/3-8-v-high-voltage-25c-lipo-battery-cells.html |  | GRP9542124 | Pouch | 6000 | 120 |  | 3.8 |  | 109 | 125 | 9.1 | 41.5
GREPow | https://www.grepow.com/lihv-battery/3-8-v-high-voltage-25c-lipo-battery-cells.html | https://www.grepow.com/lihv-battery/3-8-v-high-voltage-25c-lipo-battery-cells.html |  | GRPA437143 | Pouch | 6200 | 80 |  | 3.8 |  | 116 | 143 | 10.1 | 36.5
GREPow | https://www.grepow.com/lihv-battery/3-8-v-high-voltage-25c-lipo-battery-cells.html | https://www.grepow.com/lihv-battery/3-8-v-high-voltage-25c-lipo-battery-cells.html |  | GRP9842124 | Pouch | 6300 | 144 |  | 3.8 |  | 111.5 | 125 | 9.5 | 41.5
GREPow | https://www.grepow.com/lihv-battery/3-8-v-high-voltage-25c-lipo-battery-cells.html | https://www.grepow.com/lihv-battery/3-8-v-high-voltage-25c-lipo-battery-cells.html |  | GRP9642124 | Pouch | 6600 | 120 |  | 3.8 |  | 112 | 124.5 | 9.3 | 41.5
GREPow | https://www.grepow.com/lihv-battery/3-8-v-high-voltage-25c-lipo-battery-cells.html | https://www.grepow.com/lihv-battery/3-8-v-high-voltage-25c-lipo-battery-cells.html |  | GRP9942126 | Pouch | 6800 | 120 |  | 3.8 |  | 117.5 | 126.5 | 9.6 | 42
GREPow | https://www.grepow.com/lihv-battery/3-8-v-high-voltage-25c-lipo-battery-cells.html | https://www.grepow.com/lihv-battery/3-8-v-high-voltage-25c-lipo-battery-cells.html |  | GRP93A6105 | Pouch | 10500 | 84 |  | 3.8 |  | 190 | 105.5 | 9 | 105.5
GREPow | https://www.grepow.com/lihv-battery/3-8-v-high-voltage-25c-lipo-battery-cells.html | https://www.grepow.com/lihv-battery/3-8-v-high-voltage-25c-lipo-battery-cells.html |  | GRPA875175 | Pouch | 16000 | 112 |  | 3.8 |  | 292 | 174 | 10.5 | 74.5
GREPow | https://www.grepow.com/lihv-battery/3-8-v-high-voltage-25c-lipo-battery-cells.html | https://www.grepow.com/lihv-battery/3-8-v-high-voltage-25c-lipo-battery-cells.html |  | GRPA975175 | Pouch | 16800 | 117.6 |  | 3.8 |  | 295 | 174.5 | 10.6 | 74.5
GREPow | https://www.grepow.com/lihv-battery/3-8-v-high-voltage-25c-lipo-battery-cells.html | https://www.grepow.com/lihv-battery/3-8-v-high-voltage-25c-lipo-battery-cells.html |  | GRP9780218 | Pouch | 20000 | 140 |  | 3.8 |  | 350 | 218 | 9.4 | 80
GREPow | https://www.grepow.com/lihv-battery/3-8-v-high-voltage-25c-lipo-battery-cells.html | https://www.grepow.com/lihv-battery/3-8-v-high-voltage-25c-lipo-battery-cells.html |  | GRPA695183 | Pouch | 21000 | 147 |  | 3.8 |  | 378 | 182 | 10.3 | 94.5
GREPow | https://www.grepow.com/lihv-battery/3-8-v-high-voltage-25c-lipo-battery-cells.html | https://www.grepow.com/lihv-battery/3-8-v-high-voltage-25c-lipo-battery-cells.html |  | GRP9986218 | Pouch | 22000 | 154 |  | 3.8 |  | 386 | 217 | 9.6 | 85
GREPow | https://www.grepow.com/lihv-battery/3-8-v-high-voltage-25c-lipo-battery-cells.html | https://www.grepow.com/lihv-battery/3-8-v-high-voltage-25c-lipo-battery-cells.html |  | GRP91A6218 | Pouch | 23200 | 162.4 |  | 3.8 |  | 422 | 218 | 8.8 | 105.5
GREPow | https://www.grepow.com/lihv-battery/3-8-v-high-voltage-25c-lipo-battery-cells.html | https://www.grepow.com/lihv-battery/3-8-v-high-voltage-25c-lipo-battery-cells.html |  | GRPA4A6213 | Pouch | 28000 | 196 |  | 3.8 |  | 486 | 212.5 | 10.1 | 105.5
GREPow | https://www.grepow.com/lihv-battery/3-8-v-high-voltage-25c-lipo-battery-cells.html | https://www.grepow.com/lihv-battery/3-8-v-high-voltage-25c-lipo-battery-cells.html |  | GRPA2A6232 | Pouch | 30000 | 210 |  | 3.8 |  | 533 | 232 | 9.9 | 105.5
GREPow | https://www.grepow.com/lihv-battery/3-8-v-high-voltage-25c-lipo-battery-cells.html | https://www.grepow.com/lihv-battery/3-8-v-high-voltage-25c-lipo-battery-cells.html |  | GRPB0E3267 | Pouch | 50000 | 350 |  | 3.8 |  | 890 | 267 | 10.7 | 143
GREPow | https://www.grepow.com/lihv-battery/3-8-v-high-voltage-30c-lipo-battery-cells.html | https://www.grepow.com/lihv-battery/3-8-v-high-voltage-30c-lipo-battery-cells.html |  | GRP6711060 | Pouch | 300 | 6 |  | 3.8 |  | 7 | 60.3 | 6.3 | 10.5
GREPow | https://www.grepow.com/lihv-battery/3-8-v-high-voltage-30c-lipo-battery-cells.html | https://www.grepow.com/lihv-battery/3-8-v-high-voltage-30c-lipo-battery-cells.html |  | GRP6716062 | Pouch | 550 | 16.5 |  | 3.8 |  | 12.5 | 62 | 6.5 | 15.5
GREPow | https://www.grepow.com/lihv-battery/3-8-v-high-voltage-30c-lipo-battery-cells.html | https://www.grepow.com/lihv-battery/3-8-v-high-voltage-30c-lipo-battery-cells.html |  | GRP4235060 | Pouch | 770 | 23.1 |  | 3.8 |  | 16.5 | 59 | 3.9 | 34
GREPow | https://www.grepow.com/lihv-battery/3-8-v-high-voltage-30c-lipo-battery-cells.html | https://www.grepow.com/lihv-battery/3-8-v-high-voltage-30c-lipo-battery-cells.html |  | GRP5919096 | Pouch | 1000 | 30 |  | 3.8 |  | 21.5 | 97 | 5.7 | 19
GREPow | https://www.grepow.com/lihv-battery/3-8-v-high-voltage-30c-lipo-battery-cells.html | https://www.grepow.com/lihv-battery/3-8-v-high-voltage-30c-lipo-battery-cells.html |  | GRP7727066 | Pouch | 1300 | 39 |  | 3.8 |  | 26 | 65.5 | 7.4 | 26.5
GREPow | https://www.grepow.com/lihv-battery/3-8-v-high-voltage-30c-lipo-battery-cells.html | https://www.grepow.com/lihv-battery/3-8-v-high-voltage-30c-lipo-battery-cells.html |  | GRP5042070 | Pouch | 1400 | 42 |  | 3.8 |  | 28.5 | 71 | 4.8 | 42
GREPow | https://www.grepow.com/lihv-battery/3-8-v-high-voltage-30c-lipo-battery-cells.html | https://www.grepow.com/lihv-battery/3-8-v-high-voltage-30c-lipo-battery-cells.html |  | GRP7142126 | Pouch | 3800 | 96 |  | 3.8 |  | 76.5 | 127 | 6.8 | 41.5
GREPow | https://www.grepow.com/lihv-battery/3-8-v-high-voltage-30c-lipo-battery-cells.html | https://www.grepow.com/lihv-battery/3-8-v-high-voltage-30c-lipo-battery-cells.html |  | GRP8142126 | Pouch | 4350 | 96 |  | 3.8 |  | 85 | 126.5 | 7.7 | 41.5
GREPow | https://www.grepow.com/lihv-battery/3-8-v-high-voltage-30c-lipo-battery-cells.html | https://www.grepow.com/lihv-battery/3-8-v-high-voltage-30c-lipo-battery-cells.html |  | GRP7743143 | Pouch | 5000 | 120 |  | 3.8 |  | 96 | 143.5 | 7.4 | 42
GREPow | https://www.grepow.com/lihv-battery/3-8-v-high-voltage-30c-lipo-battery-cells.html | https://www.grepow.com/lihv-battery/3-8-v-high-voltage-30c-lipo-battery-cells.html |  | GRPA040121 | Pouch | 5400 | 96 |  | 3.8 |  | 102 | 122 | 9.8 | 39.5
GREPow | https://www.grepow.com/lihv-battery/3-8-v-high-voltage-30c-lipo-battery-cells.html | https://www.grepow.com/lihv-battery/3-8-v-high-voltage-30c-lipo-battery-cells.html |  | GRP7645150 | Pouch | 5600 | 120 |  | 3.8 |  | 110 | 150 | 7.3 | 44.5
GREPow | https://www.grepow.com/lihv-battery/3-8-v-high-voltage-30c-lipo-battery-cells.html | https://www.grepow.com/lihv-battery/3-8-v-high-voltage-30c-lipo-battery-cells.html |  | GRP9542124 | Pouch | 6300 | 120 |  | 3.8 |  | 109 | 125 | 9.2 | 41.5
GREPow | https://www.grepow.com/lihv-battery/3-8-v-high-voltage-30c-lipo-battery-cells.html | https://www.grepow.com/lihv-battery/3-8-v-high-voltage-30c-lipo-battery-cells.html |  | GRP9543143 | Pouch | 6500 | 120 |  | 3.8 |  | 124 | 143.5 | 9.2 | 42
GREPow | https://www.grepow.com/lihv-battery/3-8-v-high-voltage-30c-lipo-battery-cells.html | https://www.grepow.com/lihv-battery/3-8-v-high-voltage-30c-lipo-battery-cells.html |  | GRP9744124 | Pouch | 6550 | 120 |  | 3.8 |  | 118 | 124.5 | 9.4 | 42.5
GREPow | https://www.grepow.com/lihv-battery/3-8-v-high-voltage-30c-lipo-battery-cells.html | https://www.grepow.com/lihv-battery/3-8-v-high-voltage-30c-lipo-battery-cells.html |  | GRP9942124 | Pouch | 6600 | 120 |  | 3.8 |  | 113 | 124.5 | 9.5 | 41.5
GREPow | https://www.grepow.com/lihv-battery/3-8-v-high-voltage-30c-lipo-battery-cells.html | https://www.grepow.com/lihv-battery/3-8-v-high-voltage-30c-lipo-battery-cells.html |  | GRP9943143 | Pouch | 6800 | 120 |  | 3.8 |  | 129 | 143.5 | 9.6 | 42
GREPow | https://www.grepow.com/lihv-battery/3-8-v-high-voltage-30c-lipo-battery-cells.html | https://www.grepow.com/lihv-battery/3-8-v-high-voltage-30c-lipo-battery-cells.html |  | GRP6472150 | Pouch | 7000 | 210 |  | 3.8 |  | 138 | 149 | 6.2 | 71.5
GREPow | https://www.grepow.com/lihv-battery/3-8-v-high-voltage-30c-lipo-battery-cells.html | https://www.grepow.com/lihv-battery/3-8-v-high-voltage-30c-lipo-battery-cells.html |  | GRP8882218 | Pouch | 18500 | 148 |  | 3.8 |  | 343 | 218 | 8.5 | 81.5
GREPow | https://www.grepow.com/lihv-battery/3-8-v-high-voltage-30c-lipo-battery-cells.html | https://www.grepow.com/lihv-battery/3-8-v-high-voltage-30c-lipo-battery-cells.html |  | GRP9482218 | Pouch | 20000 | 160 |  | 3.8 |  | 368 | 217.5 | 9.1 | 81
GREPow | https://www.grepow.com/lihv-battery/3-8-v-high-voltage-30c-lipo-battery-cells.html | https://www.grepow.com/lihv-battery/3-8-v-high-voltage-30c-lipo-battery-cells.html |  | GRPA8A6232 | Pouch | 30000 | 240 |  | 3.8 |  | 546 | 232 | 10.5 | 105.5
GREPow | https://www.grepow.com/lihv-battery/3-8-v-high-voltage-35c-lipo-battery-cells.html | https://www.grepow.com/lihv-battery/3-8-v-high-voltage-35c-lipo-battery-cells.html |  | GRP6534096 | Pouch | 2000 | 70 |  | 3.8 |  | 42 | 96.5 | 6.3 | 33.5
GREPow | https://www.grepow.com/lihv-battery/3-8-v-high-voltage-35c-lipo-battery-cells.html | https://www.grepow.com/lihv-battery/3-8-v-high-voltage-35c-lipo-battery-cells.html |  | GRP7845150 | Pouch | 5600 | 120 |  | 3.8 |  | 112 | 150 | 7.5 | 44.5
GREPow | https://www.grepow.com/lihv-battery/3-8-v-high-voltage-35c-lipo-battery-cells.html | https://www.grepow.com/lihv-battery/3-8-v-high-voltage-35c-lipo-battery-cells.html |  | GRPA8A6232 | Pouch | 28000 | 252 |  | 3.8 |  | 556 | 232 | 10.5 | 105.5
GREPow | https://www.grepow.com/lihv-battery/3-8-v-high-voltage-35c-lipo-battery-cells.html | https://www.grepow.com/lihv-battery/3-8-v-high-voltage-35c-lipo-battery-cells.html |  | GRP92C0245 | Pouch | 30000 | 270 |  | 3.8 |  | 570 | 245 | 8.9 | 119.5
GREPow | https://www.grepow.com/lihv-battery/3-8-v-high-voltage-35c-lipo-battery-cells.html | https://www.grepow.com/lihv-battery/3-8-v-high-voltage-35c-lipo-battery-cells.html |  | GRPB8E6197 | Pouch | 41000 | 369 |  | 3.8 |  | 789 | 197 | 12.5 | 145.5
GREPow | https://www.grepow.com/lihv-battery/3-8-v-high-voltage-40c-lipo-battery-cells.html | https://www.grepow.com/lihv-battery/3-8-v-high-voltage-40c-lipo-battery-cells.html |  | GRP6534096 | Pouch | 850 | 34 |  | 3.8 |  | 18.5 | 59 | 4.5 | 34
GREPow | https://www.grepow.com/lihv-battery/3-8-v-high-voltage-40c-lipo-battery-cells.html | https://www.grepow.com/lihv-battery/3-8-v-high-voltage-40c-lipo-battery-cells.html |  | GRP8035062 | Pouch | 1400 | 56 |  | 3.8 |  | 33 | 62.5 | 7.7 | 34.5
GREPow | https://www.grepow.com/lihv-battery/3-8-v-high-voltage-40c-lipo-battery-cells.html | https://www.grepow.com/lihv-battery/3-8-v-high-voltage-40c-lipo-battery-cells.html |  | GRP9435062 | Pouch | 1650 | 66 |  | 3.8 |  | 39 | 63 | 9.1 | 34.5
GREPow | https://www.grepow.com/lihv-battery/3-8-v-high-voltage-40c-lipo-battery-cells.html | https://www.grepow.com/lihv-battery/3-8-v-high-voltage-40c-lipo-battery-cells.html |  | GRP4468088 | Pouch | 2000 | 80 |  | 3.8 |  | 47 | 87.5 | 4.2 | 67
GREPow | https://www.grepow.com/lihv-battery/3-8-v-high-voltage-40c-lipo-battery-cells.html | https://www.grepow.com/lihv-battery/3-8-v-high-voltage-40c-lipo-battery-cells.html |  | GRP47B5140 | Pouch | 6100 | 240 |  | 3.8 |  | 141 | 139 | 4.5 | 114.5
Molicell | https://www.molicel.com/products-applications/explore-by-product/ | https://www.molicel.com/products-applications/explore-by-product/ | Molicell | P26A | Cylinder | 2600 | 35 | 20 | 3.6 | 4.2 | 50 | 65.2 | 18.6 | N/A | https://www.molicel.com/wp-content/uploads/INR18650P26A_1.4_Product-Data-Sheet-of-INR-18650-P26A-80087.pdf
Molicell | https://www.molicel.com/products-applications/explore-by-product/ | https://www.molicel.com/products-applications/explore-by-product/ | Molicell | P30B | Cylinder | 3000 | 36 | 8 | 3.6 | 4.2 | 47 | 65.2 | 18.6 | N/A | https://www.molicel.com/wp-content/uploads/Product-Data-Sheet-of-INR-18650-P30B-80111-1.pdf
Molicell | https://www.molicel.com/products-applications/explore-by-product/ | https://www.molicel.com/products-applications/explore-by-product/ | Molicell | P42A | Cylinder | 4200 | 45 | 10 | 3.6 | 4.2 | 70 | 70.15 | 21.55 | N/A | https://www.molicel.com/wp-content/uploads/INR21700P42A_1.7_Product-Data-Sheet-of-INR-21700-P42A-80092.pdf
Molicell | https://www.molicel.com/products-applications/explore-by-product/ | https://www.molicel.com/products-applications/explore-by-product/ | Molicell | P45B | Cylinder | 4500 | 45 | 7 | 3.6 | 4.2 | 70 | 70.15 | 21.55 | N/A | https://www.molicel.com/wp-content/uploads/INR21700P45B_1.4_Product-Data-Sheet-of-INR-21700-P45B-80109.pdf
Molicell | https://www.molicel.com/products-applications/explore-by-product/ | https://www.molicel.com/products-applications/explore-by-product/ | Molicell | P50B | Cylinder | 5000 | 60 | 12.8 | 3.6 | 4.2 | 71 | 70.15 | 21.55 | N/A | https://www.molicel.com/wp-content/uploads/4.TR%E7%B0%A1%E6%98%93%E8%A6%8F%E6%A0%BC_INR21700P50B_1.1_Product-Data-Sheet-of-INR-21700-P50B-80122.pdf
BATEMO | https://www.batemo.com/products/batemo-cell-explorer/a123-systems-26700-nca-gl/#get-report-popup | https://www.batemo.com/products/batemo-cell-explorer/a123-systems-26700-nca-gl/#get-report-popup | A123 | 26700 NCA GL | Cylinder | 3300 | 148 |  | 3.6 | 4.2 | 87.6 | 69.5 | 25.8 | N/A
BATEMO | https://www.batemo.com/products/batemo-cell-explorer/a123-systems-26700-nca-gl/#get-report-popup | https://www.batemo.com/products/batemo-cell-explorer/a123-systems-26700-nca-gf/ | A123 | 26700 NCA GF | Cylinder | 3300 | 131 |  | 3.6 | 4.2 | 87.7 | 69.5 | 25.8 | N/A
DIY500AMP | https://diy500amp.com/ | https://diy500amp.com/products/ampace-jp30-18650-3000mah-36a?srsltid=AfmBOortCHRIthYZKqJI7UwqUm6260NfnjvF-dKahCldOX8VoxD-skYz | Ampace | JP30 | Cylinder | 3000 | 140 | 5 | 3.7 | 4.2 | 50 | 65.23 | 18.56 | N/A
BeCell | https://www.becellbattery.com/ | https://www.becellbattery.com/shop/eve-50pl-battery-packs/ | EVE | 50PL | Cylinder | 5000 | 180 |  | 3.6 | 4.2 | 72 | 70 | 21 | N/A
18650BatteryStore | https://www.18650batterystore.com/ | https://www.18650batterystore.com/products/eve-40pl-21700-4000mah-70a-battery?srsltid=AfmBOoqbUQ0si4NQPVsdxkLw03K91MHNyHAwTUXbootvFkA0GXycJKIn | EVE | 40PL | Cylinder | 4000 |  |  | 3.6 | 4.2 | 68 | 70 | 21.4 | N/A
FlashlightToGo | https://flashlightgo.com/ | https://flashlightgo.com/products/ampace-jp40-4000mah-45a-21700-battery | AMpace | JP40 | Cylinder | 4000 | 140 |  | 3.7 | 4.2 | 70 | 70 | 21.4 | N/A
18650BatteryStore | https://www.18650batterystore.com/ | https://www.18650batterystore.com/products/bak-45d-21700-4500mah-60a-battery?srsltid=AfmBOoqWik4auYfh2cMT7O8FXXUXuchmsNuvkM42KNjffYgOKRCN_5mQ | BAK | 45D | Cylinder | 4500 | 60 |  | 3.6 | 4.2 | 70 | 70 | 21.4 | N/A
Melasta | https://www.melasta.com/cells/lithium-polymer-li-po-batteries-cells-.html | https://www.melasta.com/cells/lithium-polymer-li-po-batteries-cells-.html | Melasta | SLPB5051143 | Pouch | 4000 | 120 | 1.8 | 3.7 | 4.2 | 78.5 | 144.5 | 4.8 | 51
Melasta | https://www.melasta.com/cells/lithium-polymer-li-po-batteries-cells-.html | https://www.melasta.com/cells/lithium-polymer-li-po-batteries-cells-.html | Melasta | SLPB7249135 | Pouch | 4500 | 180 | 1.2 | 3.7 | 4.2 | 102 | 136 | 6.9 | 49
Melasta | https://www.melasta.com/cells/lithium-polymer-li-po-batteries-cells-.html | https://www.melasta.com/cells/lithium-polymer-li-po-batteries-cells-.html | Melasta | SLPBB60110 | Pouch | 5000 | 150 | 2.5 | 3.7 | 4.2 | 99 | 109 | 6.9 | 59
Melasta | https://www.melasta.com/cells/lithium-polymer-li-po-batteries-cells-.html | https://www.melasta.com/cells/lithium-polymer-li-po-batteries-cells-.html | Melasta | SLPB9042126 | Pouch | 5000 | 200 | 2.4 | 3.7 | 4.2 | 104 | 127.5 | 8.7 | 42
Melasta | https://www.melasta.com/cells/lithium-polymer-li-po-batteries-cells-.html | https://www.melasta.com/cells/lithium-polymer-li-po-batteries-cells-.html | Melasta | SLPBB044125 | Pouch | 5000 | 300 | 3 | 3.7 | 4.2 | 114 | 126 | 10 | 44
Melasta | https://www.melasta.com/cells/lithium-polymer-li-po-batteries-cells-.html | https://www.melasta.com/cells/lithium-polymer-li-po-batteries-cells-.html | Melasta | SLPB6975110 | Pouch | 5000 | 300 | 1.1 | 3.7 | 4.2 | 106 | 109.5 | 6.6 | 74.5
Melasta | https://www.melasta.com/cells/lithium-polymer-li-po-batteries-cells-.html | https://www.melasta.com/cells/lithium-polymer-li-po-batteries-cells-.html | Melasta | SLPB6945135HV | Pouch | 5200 | 104 | 2.4 | 3.8 | 4.2 | 88 | 135 | 6.7 | 45
Melasta | https://www.melasta.com/cells/lithium-polymer-li-po-batteries-cells-.html | https://www.melasta.com/cells/lithium-polymer-li-po-batteries-cells-.html | Melasta | SLPB9544124 | Pouch | 5700 | 171 | 2 | 3.7 | 4.2 | 107.5 | 125.5 | 9.2 | 42
Melasta | https://www.melasta.com/cells/lithium-polymer-li-po-batteries-cells-.html | https://www.melasta.com/cells/lithium-polymer-li-po-batteries-cells-.html | Melasta | SLPB7844124HV | Pouch | 5800 | 174 | 2.2 | 3.8 | 4.2 | 103 | 125.5 | 8.7 | 43.5
Melasta | https://www.melasta.com/cells/lithium-polymer-li-po-batteries-cells-.html | https://www.melasta.com/cells/lithium-polymer-li-po-batteries-cells-.html | Melasta | SLPB9544124 | Pouch | 5900 | 236 | 1.6 | 3.7 | 4.2 | 112.5 | 125 | 9.2 | 43
Melasta | https://www.melasta.com/cells/lithium-polymer-li-po-batteries-cells-.html | https://www.melasta.com/cells/lithium-polymer-li-po-batteries-cells-.html | Melasta | SLPB9542124HV | Pouch | 5950 | 178.5 | 3 | 3.8 | 4.2 | 108 | 125.5 | 9.2 | 42
Melasta | https://www.melasta.com/cells/lithium-polymer-li-po-batteries-cells-.html | https://www.melasta.com/cells/lithium-polymer-li-po-batteries-cells-.html | Melasta | SLPB8546143 | Pouch | 6000 | 180 | 1 | 3.7 | 4.2 | 123 | 144 | 8.2 | 46
Melasta | https://www.melasta.com/cells/lithium-polymer-li-po-batteries-cells-.html | https://www.melasta.com/cells/lithium-polymer-li-po-batteries-cells-.html | Melasta | SLPB9245135 | Pouch | 6000 | 180 | 1 | 3.7 | 4.2 | 121 | 135 | 8.9 | 45
Melasta | https://www.melasta.com/cells/lithium-polymer-li-po-batteries-cells-.html | https://www.melasta.com/cells/lithium-polymer-li-po-batteries-cells-.html | Melasta | SLPB8745150 | Pouch | 6000 | 180 | 1.3 | 3.7 | 4.2 | 122.5 | 150 | 8.4 | 45
Melasta | https://www.melasta.com/cells/lithium-polymer-li-po-batteries-cells-.html | https://www.melasta.com/cells/lithium-polymer-li-po-batteries-cells-.html | Melasta | SLPB6574135 | Pouch | 6000 | 300 | 1.1 | 3.7 | 4.2 | 123 | 134.5 | 6.3 | 73.5
Melasta | https://www.melasta.com/cells/lithium-polymer-li-po-batteries-cells-.html | https://www.melasta.com/cells/lithium-polymer-li-po-batteries-cells-.html | Melasta | SLPB7844143 | Pouch | 6100 | 183 | 2 | 3.7 | 4.2 | 119 | 144 | 8.3 | 42
Melasta | https://www.melasta.com/cells/lithium-polymer-li-po-batteries-cells-.html | https://www.melasta.com/cells/lithium-polymer-li-po-batteries-cells-.html | Melasta | SLPBB042126 | Pouch | 7000 | 210 | 2.5 | 3.7 | 4.2 | 128 | 127 | 10.7 | 42
Melasta | https://www.melasta.com/cells/lithium-polymer-li-po-batteries-cells-.html | https://www.melasta.com/cells/lithium-polymer-li-po-batteries-cells-.html | Melasta | SLPBB044125 | Pouch | 6300 | 189 | 2 | 3.7 | 4.2 | 119 | 126 | 10.2 | 44
Melasta | https://www.melasta.com/cells/lithium-polymer-li-po-batteries-cells-.html | https://www.melasta.com/cells/lithium-polymer-li-po-batteries-cells-.html | Melasta | SLPBA842124HV | Pouch | 6500 | 195 | 1.8 | 3.8 | 4.2 | 122 | 125.5 | 10.5 | 42
Melasta | https://www.melasta.com/cells/lithium-polymer-li-po-batteries-cells-.html | https://www.melasta.com/cells/lithium-polymer-li-po-batteries-cells-.html | Melasta | SLPB8545150 | Pouch | 6600 | 132 | 1.9 | 3.7 | 4.2 | 120.5 | 150 | 8.2 | 45
Melasta | https://www.melasta.com/cells/lithium-polymer-li-po-batteries-cells-.html | https://www.melasta.com/cells/lithium-polymer-li-po-batteries-cells-.html | Melasta | SLPB9544124HV | Pouch | 6600 | 198 | 2 | 3.8 | 4.2 | 118 | 125.5 | 10 | 43.5
Melasta | https://www.melasta.com/cells/lithium-polymer-li-po-batteries-cells-.html | https://www.melasta.com/cells/lithium-polymer-li-po-batteries-cells-.html | Melasta | SLPBB044125 | Pouch | 6800 | 136 | 2 | 3.7 | 4.2 | 124 | 126 | 10.6 | 44
Melasta | https://www.melasta.com/cells/lithium-polymer-li-po-batteries-cells-.html | https://www.melasta.com/cells/lithium-polymer-li-po-batteries-cells-.html | Melasta | SLPBB142124 | Pouch | 6800 | 204 | 1.8 | 3.7 | 4.2 | 124 | 125.5 | 10.7 | 42
Melasta | https://www.melasta.com/cells/lithium-polymer-li-po-batteries-cells-.html | https://www.melasta.com/cells/lithium-polymer-li-po-batteries-cells-.html | Melasta | SLPBA442126 | Pouch | 7000 | 112 | 2.5 | 3.7 | 4.2 | 127 | 127 | 10.6 | 42
Melasta | https://www.melasta.com/cells/lithium-polymer-li-po-batteries-cells-.html | https://www.melasta.com/cells/lithium-polymer-li-po-batteries-cells-.html | Melasta | SLPBA942126 | Pouch | 7000 | 112 | 2.5 | 3.7 | 4.2 | 127 | 127 | 10.6 | 42
Melasta | https://www.melasta.com/cells/lithium-polymer-li-po-batteries-cells-.html | https://www.melasta.com/cells/lithium-polymer-li-po-batteries-cells-.html | Melasta | SLPBB044125HV | Pouch | 7000 | 210 | 2 | 3.8 | 4.2 | 124 | 126 | 10.4 | 44
Melasta | https://www.melasta.com/cells/lithium-polymer-li-po-batteries-cells-.html | https://www.melasta.com/cells/lithium-polymer-li-po-batteries-cells-.html | Melasta | SLPB9143158 | Pouch | 7200 | 216 | 1.6 | 3.7 | 4.2 | 134.5 | 157 | 8.9 | 43
Melasta | https://www.melasta.com/cells/lithium-polymer-li-po-batteries-cells-.html | https://www.melasta.com/cells/lithium-polymer-li-po-batteries-cells-.html | Melasta | SLPB9956117 | Pouch | 7400 | 222 | 1.8 | 3.7 | 4.2 | 138 | 116.5 | 9.6 | 56
Melasta | https://www.melasta.com/cells/lithium-polymer-li-po-batteries-cells-.html | https://www.melasta.com/cells/lithium-polymer-li-po-batteries-cells-.html | Melasta | SLPBB042126HV | Pouch | 7500 | 150 | 1.8 | 3.8 | 4.2 | 125 | 127.5 | 10.7 | 42
Melasta | https://www.melasta.com/cells/lithium-polymer-li-po-batteries-cells-.html | https://www.melasta.com/cells/lithium-polymer-li-po-batteries-cells-.html | Melasta | SLPB8363124 | Pouch | 7500 | 225 | 2 | 3.7 | 4.2 | 144 | 123.5 | 8.2 | 64.5
Melasta | https://www.melasta.com/cells/lithium-polymer-li-po-batteries-cells-.html | https://www.melasta.com/cells/lithium-polymer-li-po-batteries-cells-.html | Melasta | SLPB7364159 | Pouch | 7500 | 300 | 1.6 | 3.7 | 4.2 | 152.5 | 158.5 | 7 | 64
Melasta | https://www.melasta.com/cells/lithium-polymer-li-po-batteries-cells-.html | https://www.melasta.com/cells/lithium-polymer-li-po-batteries-cells-.html | Melasta | SLPBA942126 | Pouch | 7600 | 228 | 2 | 3.7 | 4.2 | 130 | 127 | 10.6 | 42
Melasta | https://www.melasta.com/cells/lithium-polymer-li-po-batteries-cells-.html | https://www.melasta.com/cells/lithium-polymer-li-po-batteries-cells-.html | Melasta | SLPBB042126HV | Pouch | 7700 | 123.2 | 2.3 | 3.8 | 4.2 | 125 | 127.5 | 10.7 | 42
Melasta | https://www.melasta.com/cells/lithium-polymer-li-po-batteries-cells-.html | https://www.melasta.com/cells/lithium-polymer-li-po-batteries-cells-.html | Melasta | SLPB7864143 | Pouch | 8000 | 160 | 2 | 3.7 | 4.2 | 152 | 143 | 7.8 | 66
Melasta | https://www.melasta.com/cells/lithium-polymer-li-po-batteries-cells-.html | https://www.melasta.com/cells/lithium-polymer-li-po-batteries-cells-.html | Melasta | SLPB8059156 | Pouch | 8000 | 240 | 2 | 3.7 | 4.2 | 160 | 156 | 7.7 | 58.5
Melasta | https://www.melasta.com/cells/lithium-polymer-li-po-batteries-cells-.html | https://www.melasta.com/cells/lithium-polymer-li-po-batteries-cells-.html | Melasta | SLPB8459156 | Pouch | 8000 | 240 | 1 | 3.7 | 4.2 | 161 | 156 | 8.1 | 59
Melasta | https://www.melasta.com/cells/lithium-polymer-li-po-batteries-cells-.html | https://www.melasta.com/cells/lithium-polymer-li-po-batteries-cells-.html | Melasta | SLPB7664155 | Pouch | 8000 | 320 | 1.2 | 3.7 | 4.2 | 157 | 155 | 7.3 | 63.5
Melasta | https://www.melasta.com/cells/lithium-polymer-li-po-batteries-cells-.html | https://www.melasta.com/cells/lithium-polymer-li-po-batteries-cells-.html | Melasta | SLPB8659156 | Pouch | 8000 | 480 | 1 | 3.7 | 4.2 | 161 | 156 | 8.1 | 58.5
Melasta | https://www.melasta.com/cells/lithium-polymer-li-po-batteries-cells-.html | https://www.melasta.com/cells/lithium-polymer-li-po-batteries-cells-.html | Melasta | SLPB9095100 | Pouch | 8000 | 480 | 1.6 | 3.7 | 4.2 | 169 | 99.5 | 8.4 | 94.5
Melasta | https://www.melasta.com/cells/lithium-polymer-li-po-batteries-cells-.html | https://www.melasta.com/cells/lithium-polymer-li-po-batteries-cells-.html | Melasta | SLPB8265146 | Pouch | 9700 | 194 | 1.5 | 3.7 | 4.2 | 172 | 145.5 | 7.9 | 64.5
Melasta | https://www.melasta.com/cells/lithium-polymer-li-po-batteries-cells-.html | https://www.melasta.com/cells/lithium-polymer-li-po-batteries-cells-.html | Melasta | SLPB7270175 | Pouch | 10000 | 200 | 1.6 | 3.7 | 4.2 | 184 | 175 | 6.9 | 69
Melasta | https://www.melasta.com/cells/lithium-polymer-li-po-batteries-cells-.html | https://www.melasta.com/cells/lithium-polymer-li-po-batteries-cells-.html | Melasta | SLPB9759156 | Pouch | 11300 | 113 | 2 | 3.7 | 4.2 | 191 | 156.5 | 9.3 | 59.5
Melasta | https://www.melasta.com/cells/lithium-polymer-li-po-batteries-cells-.html | https://www.melasta.com/cells/lithium-polymer-li-po-batteries-cells-.html | Melasta | SLPB9364159HV | Pouch | 11300 | 339 | 2 | 3.8 | 4.2 | 207 | 158 | 9 | 63.5
Melasta | https://www.melasta.com/cells/lithium-polymer-li-po-batteries-cells-.html | https://www.melasta.com/cells/lithium-polymer-li-po-batteries-cells-.html | Melasta | SLPBB070142 | Pouch | 11500 | 345 | 2 | 3.7 | 4.2 | 216 | 142 | 10.2 | 70.5
Melasta | https://www.melasta.com/cells/lithium-polymer-li-po-batteries-cells-.html | https://www.melasta.com/cells/lithium-polymer-li-po-batteries-cells-.html | Melasta | SLPB8674133HV | Pouch | 12000 | 120 | 2 | 3.8 | 4.2 | 178 | 132.5 | 8.4 | 73.5
Melasta | https://www.melasta.com/cells/lithium-polymer-li-po-batteries-cells-.html | https://www.melasta.com/cells/lithium-polymer-li-po-batteries-cells-.html | Melasta | SLPB9070175 | Pouch | 12000 | 240 | 0.8 | 3.7 | 4.2 | 231 | 173.5 | 8.7 | 69.5
Melasta | https://www.melasta.com/cells/lithium-polymer-li-po-batteries-cells-.html | https://www.melasta.com/cells/lithium-polymer-li-po-batteries-cells-.html | Melasta | SLPBA580140 | Pouch | 13500 | 405 | 1.2 | 3.7 | 4.2 | 248 | 139.5 | 10.2 | 79.5
Melasta | https://www.melasta.com/cells/lithium-polymer-li-po-batteries-cells-.html | https://www.melasta.com/cells/lithium-polymer-li-po-batteries-cells-.html | Melasta | SLPB9470175HV | Pouch | 14000 | 280 | 1.2 | 3.8 | 4.2 | 234 | 173.5 | 9 | 69.5
Melasta | https://www.melasta.com/cells/lithium-polymer-li-po-batteries-cells-.html | https://www.melasta.com/cells/lithium-polymer-li-po-batteries-cells-.html | Melasta | SLPB8995132HV | Pouch | 14000 | 280 | 1.2 | 3.8 | 4.2 | 232 | 132 | 8.6 | 95
Melasta | https://www.melasta.com/cells/lithium-polymer-li-po-batteries-cells-.html | https://www.melasta.com/cells/lithium-polymer-li-po-batteries-cells-.html | Melasta | SLPB9675175 | Pouch | 14000 | 560 | 2 | 3.7 | 4.2 | 273 | 175 | 9.3 | 74
Melasta | https://www.melasta.com/cells/lithium-polymer-li-po-batteries-cells-.html | https://www.melasta.com/cells/lithium-polymer-li-po-batteries-cells-.html | Melasta | SLPBA175175HV | Pouch | 16000 | 320 | 1 | 3.8 | 4.2 | 277 | 174 | 9.8 | 74
Melasta | https://www.melasta.com/cells/lithium-polymer-li-po-batteries-cells-.html | https://www.melasta.com/cells/lithium-polymer-li-po-batteries-cells-.html | Melasta | SLPBA975175 | Pouch | 16000 | 320 | 1.2 | 3.7 | 4.2 | 274 | 176 | 9.8 | 75.5
Melasta | https://www.melasta.com/cells/lithium-polymer-li-po-batteries-cells-.html | https://www.melasta.com/cells/lithium-polymer-li-po-batteries-cells-.html | Melasta | SLPBB075175 | Pouch | 16800 | 504 | 2 | 3.7 | 4.2 | 317 | 175 | 10.7 | 74
Melasta | https://www.melasta.com/cells/lithium-polymer-li-po-batteries-cells-.html | https://www.melasta.com/cells/lithium-polymer-li-po-batteries-cells-.html | Melasta | SLPBA485155 | Pouch | 16800 | 504 | 1 | 3.7 | 4.2 | 295 | 154.5 | 10.2 | 85
Melasta | https://www.melasta.com/cells/lithium-polymer-li-po-batteries-cells-.html | https://www.melasta.com/cells/lithium-polymer-li-po-batteries-cells-.html | Melasta | SLPBA675175 | Pouch | 18000 | 180 | 2 | 3.7 | 4.2 | 305 | 176 | 10.6 | 75.5
Melasta | https://www.melasta.com/cells/lithium-polymer-li-po-batteries-cells-.html | https://www.melasta.com/cells/lithium-polymer-li-po-batteries-cells-.html | Melasta | SLPB8795183 | Pouch | 18000 | 540 | 1.2 | 3.7 | 4.2 | 330 | 182.5 | 8.4 | 95.5
Melasta | https://www.melasta.com/cells/lithium-polymer-li-po-batteries-cells-.html | https://www.melasta.com/cells/lithium-polymer-li-po-batteries-cells-.html | Melasta | SLPBA890190 | Pouch | 21000 | 336 | 2 | 3.7 | 4.2 | 365 | 189 | 10.1 | 90
Melasta | https://www.melasta.com/cells/lithium-polymer-li-po-batteries-cells-.html | https://www.melasta.com/cells/lithium-polymer-li-po-batteries-cells-.html | Melasta | SLPBB090193 | Pouch | 21000 | 420 | 3 | 3.7 | 4.2 | 395 | 194 | 10.8 | 91
Melasta | https://www.melasta.com/cells/lithium-polymer-li-po-batteries-cells-.html | https://www.melasta.com/cells/lithium-polymer-li-po-batteries-cells-.html | Melasta | SLPB9495183 | Pouch | 22000 | 220 | 1 | 3.8 | 4.2 | 355 | 182 | 9 | 94
Melasta | https://www.melasta.com/cells/lithium-polymer-li-po-batteries-cells-.html | https://www.melasta.com/cells/lithium-polymer-li-po-batteries-cells-.html | Melasta | SLPB9180266 | Pouch | 24000 | 720 | 0.8 | 3.7 | 4.2 | 427 | 264 | 8.8 | 79
Melasta | https://www.melasta.com/cells/lithium-polymer-li-po-batteries-cells-.html | https://www.melasta.com/cells/lithium-polymer-li-po-batteries-cells-.html | Melasta | SLPBA7B2185 | Pouch | 25500 | 510 | 1 | 3.7 | 4.2 | 454 | 184.5 | 9.7 | 111
Melasta | https://www.melasta.com/cells/lithium-polymer-li-po-batteries-cells-.html | https://www.melasta.com/cells/lithium-polymer-li-po-batteries-cells-.html | Melasta | SLPB99105227 | Pouch | 30000 | 300 | 2 | 3.7 | 4.2 | 525 | 226 | 9.6 | 104
Melasta | https://www.melasta.com/cells/lithium-polymer-li-po-batteries-cells-.html | https://www.melasta.com/cells/lithium-polymer-li-po-batteries-cells-.html | Melasta | SLPBA988188 | Pouch | 30000 | 300 | 1.2 | 3.7 | 4.2 | 390 | 187 | 10.6 | 87
Molicell | https://www.molicel.com/product/inr-21700-p60b/ | https://www.molicel.com/product/inr-21700-p60b/ | Molicell | P60B | Cylinder | 6000 | 100 | 12.8 | 3.6 | 4.2 | 75 | 70.13 | 21.35 | N/A | https://www.molicel.com/wp-content/uploads/Product-Data-Sheet-of-INR-21700-P60B_80145.pdf
Molicell | https://www.molicel.com/product/inr-21700-p60b/ | https://www.molicel.com/product/inr-21700-p60b/ | Molicell | P65A | Cylinder | 6500 | 26 | 25 | 3.6 | 4.2 | 74.5 | 71 | 2170 | N/A | https://www.molicel.com/wp-content/uploads/Product-Data-Sheet-of-INR-21700-M65A-80153-0.1_250805.pdf

## Working Space
NO. | Cell Model No. | Max ontinuous Disharge Rate | Peak Disharge Rate(3S） | Nominal oltage | apaity | Weight | Impedane | harge oltage | Max ontinuous harge Rate | Peak harge Rate(1S) | ells' Dimensions (mm) |  |  | Standard Size of Tabs (mm) |  |  |  | Weight
|  | ( ) | ( ) | () | (mAh) | (g) | （mΩ) | () | ( ) | ( ) | T | W | L | T | W | L1 |  | (g) | L | T | W
1 | SLPB5051143 | 15 | 30 | 3.7 | 4000 | 78.5 | 1.8 | 4.2 | 2 | 5 | 4.8 | 51 | 144.5 | 0.2 | 10 | 10 | 120 | 78.5 | 144.5 | 4.8 | 51
2 | SLPB7249135 | 20 | 40 | 3.7 | 4500 | 102 | 1.2 | 4.2 | 2 | 5 | 6.9 | 49 | 136 | 0.2 | 15 | 10 | 180 | 102 | 136 | 6.9 | 49
3 | SLPBB60110 | 15 | 30 | 3.7 | 5000 | 99 | 2.5 | 4.2 | 2 | 5 | 6.9 | 59 | 109 | 0.2 | 15 | 15 | 150 | 99 | 109 | 6.9 | 59
4 | SLPB9042126 | 20 | 40 | 3.7 | 5000 | 104 | 2.4 | 4.2 | 2 | 5 | 8.7 | 42 | 127.5 | 0.2 | 12 | 30 | 200 | 104 | 127.5 | 8.7 | 42
5 | SLPBB044125 | 30 | 60 | 3.7 | 5000 | 114 | 3 | 4.2 | 2 | 5 | 10 | 44 | 126 | 0.2 | 15 | 35 | 300 | 114 | 126 | 10 | 44
6 | SLPB6975110 | 30 | 60 | 3.7 | 5000 | 106 | 1.1 | 4.2 | 2 | 5 | 6.6 | 74.5 | 109.5 | 0.2 | 25 | 10 | 300 | 106 | 109.5 | 6.6 | 74.5
7 | SLPB6945135HV | 10 | 20 | 3.8 | 5200 | 88 | 2.4 | 4.35 | 2 | 5 | 6.7 | 45 | 135 | 0.2 | 15 | 25 | 104 | 88 | 135 | 6.7 | 45
8 | SLPB9544124 | 15 | 30 | 3.7 | 5700 | 107.5 | 2 | 4.2 | 2 | 5 | 9.2 | 42 | 125.5 | 0.2 | 15 | 30 | 171 | 107.5 | 125.5 | 9.2 | 42
9 | SLPB7844124HV | 15 | 30 | 3.8 | 5800 | 103 | 2.2 | 4.35 | 2 | 5 | 8.7 | 43.5 | 125.5 | 0.2 | 15 | 35 | 174 | 103 | 125.5 | 8.7 | 43.5
10 | SLPB9544124 | 20 | 40 | 3.7 | 5900 | 112.5 | 1.6 | 4.2 | 2 | 5 | 9.2 | 43 | 125 | 0.2 | 15 | 35 | 236 | 112.5 | 125 | 9.2 | 43
11 | SLPB9542124HV | 15 | 30 | 3.8 | 5950 | 108 | 3 | 4.35 | 2 | 5 | 9.2 | 42 | 125.5 | 0.2 | 15 | 25 | 178.5 | 108 | 125.5 | 9.2 | 42
12 | SLPB8546143 | 15 | 30 | 3.7 | 6000 | 123 | 1 | 4.2 | 2 | 5 | 8.2 | 46 | 144 | 0.2 | 15 | 10 | 180 | 123 | 144 | 8.2 | 46
13 | SLPB9245135 | 15 | 30 | 3.7 | 6000 | 121 | 1 | 4.2 | 2 | 5 | 8.9 | 45 | 135 | 0.2 | 15 | 10 | 180 | 121 | 135 | 8.9 | 45
14 | SLPB8745150 | 15 | 30 | 3.7 | 6000 | 122.5 | 1.3 | 4.2 | 2 | 5 | 8.4 | 45 | 150 | 0.2 | 15 | 10 | 180 | 122.5 | 150 | 8.4 | 45
15 | SLPB6574135 | 25 | 50 | 3.7 | 6000 | 123 | 1.1 | 4.2 | 2 | 5 | 6.3 | 73.5 | 134.5 | 0.2 | 25 | 10 | 300 | 123 | 134.5 | 6.3 | 73.5
16 | SLPB7844143 | 15 | 30 | 3.7 | 6100 | 119 | 2 | 4.2 | 2 | 5 | 8.3 | 42 | 144 | 0.2 | 15 | 30 | 183 | 119 | 144 | 8.3 | 42
17 | SLPBB042126 | 15 | 30 | 3.7 | 7000 | 128 | 2.5 | 4.2 | 2 | 5 | 10.7 | 42 | 127 | 0.2 | 15 | 30 | 210 | 128 | 127 | 10.7 | 42
18 | SLPBB044125 | 15 | 30 | 3.7 | 6300 | 119 | 2 | 4.2 | 2 | 5 | 10.2 | 44 | 126 | 0.2 | 15 | 35 | 189 | 119 | 126 | 10.2 | 44
19 | SLPBA842124HV | 15 | 30 | 3.8 | 6500 | 122 | 1.8 | 4.35 | 2 | 5 | 10.5 | 42 | 125.5 | 0.2 | 10 | 35 | 195 | 122 | 125.5 | 10.5 | 42
20 | SLPB8545150 | 10 | 20 | 3.7 | 6600 | 120.5 | 1.9 | 4.2 | 2 | 5 | 8.2 | 45 | 150 | 0.2 | 15 | 30 | 132 | 120.5 | 150 | 8.2 | 45
22 | SLPB9544124HV | 15 | 30 | 3.8 | 6600 | 118 | 2 | 4.35 | 2 | 5 | 10 | 43.5 | 125.5 | 0.2 | 15 | 35 | 198 | 118 | 125.5 | 10 | 43.5
23 | SLPBB044125 | 10 | 20 | 3.7 | 6800 | 124 | 2 | 4.2 | 2 | 5 | 10.6 | 44 | 126 | 0.2 | 15 | 35 | 136 | 124 | 126 | 10.6 | 44
24 | SLPBB142124 | 15 | 30 | 3.7 | 6800 | 124 | 1.8 | 4.2 | 2 | 5 | 10.7 | 42 | 125.5 | 0.2 | 15 | 35 | 204 | 124 | 125.5 | 10.7 | 42
26 | SLPBA442126 | 8 | 16 | 3.7 | 7000 | 127 | 2.5 | 4.2 | 2 | 5 | 10.6 | 42 | 127 | 0.2 | 12 | 30 | 112 | 127 | 127 | 10.6 | 42
27 | SLPBA942126 | 8 | 16 | 3.7 | 7000 | 127 | 2.5 | 4.2 | 2 | 5 | 10.6 | 42 | 127 | 0.2 | 15 | 30 | 112 | 127 | 127 | 10.6 | 42
28 | SLPBB044125HV | 15 | 30 | 3.8 | 7000 | 124 | 2 | 4.35 | 2 | 5 | 10.4 | 44 | 126 | 0.2 | 15 | 30 | 210 | 124 | 126 | 10.4 | 44
29 | SLPB9143158 | 15 | 30 | 3.7 | 7200 | 134.5 | 1.6 | 4.2 | 2 | 5 | 8.9 | 43 | 157 | 0.2 | 15 | 35 | 216 | 134.5 | 157 | 8.9 | 43
30 | SLPB9956117 | 15 | 30 | 3.7 | 7400 | 138 | 1.8 | 4.2 | 2 | 5 | 9.6 | 56 | 116.5 | 0.2 | 15 | 30 | 222 | 138 | 116.5 | 9.6 | 56
31 | SLPBB042126HV | 10 | 20 | 3.8 | 7500 | 125 | 1.8 | 4.35 | 2 | 5 | 10.7 | 42 | 127.5 | 0.2 | 12 | 15 | 150 | 125 | 127.5 | 10.7 | 42
32 | SLPB8363124 | 15 | 30 | 3.7 | 7500 | 144 | 2 | 4.2 | 2 | 5 | 8.2 | 64.5 | 123.5 | 0.2 | 15 | 35 | 225 | 144 | 123.5 | 8.2 | 64.5
33 | SLPB7364159 | 20 | 40 | 3.7 | 7500 | 152.5 | 1.6 | 4.2 | 2 | 5 | 7 | 64 | 158.5 | 0.2 | 20 | 35 | 300 | 152.5 | 158.5 | 7 | 64
34 | SLPBA942126 | 5 | 30 | 3.7 | 7600 | 130 | 2 | 4.2 | 2 | 5 | 10.6 | 42 | 127 | 0.2 | 15 | 15 | 228 | 130 | 127 | 10.6 | 42
35 | SLPBB042126HV | 8 | 16 | 3.8 | 7700 | 125 | 2.3 | 4.35 | 2 | 5 | 10.7 | 42 | 127.5 | 0.2 | 10 | 25 | 123.2 | 125 | 127.5 | 10.7 | 42
36 | SLPB7864143 | 10 | 20 | 3.7 | 8000 | 152 | 2 | 4.2 | 2 | 5 | 7.8 | 66 | 143 | 0.2 | 15 | 14 | 160 | 152 | 143 | 7.8 | 66
37 | SLPB8059156 | 15 | 30 | 3.7 | 8000 | 160 | 2 | 4.2 | 2 | 5 | 7.7 | 58.5 | 156 | 0.2 | 15 | 15 | 240 | 160 | 156 | 7.7 | 58.5
38 | SLPB8459156 | 15 | 30 | 3.7 | 8000 | 161 | 1 | 4.2 | 2 | 5 | 8.1 | 59 | 156 | 0.2 | 20 | 32 | 240 | 161 | 156 | 8.1 | 59
39 | SLPB7664155 | 20 | 40 | 3.7 | 8000 | 157 | 1.2 | 4.2 | 2 | 5 | 7.3 | 63.5 | 155 | 0.2 | 20 | 12 | 320 | 157 | 155 | 7.3 | 63.5
40 | SLPB8659156 | 30 | 60 | 3.7 | 8000 | 161 | 1 | 4.2 | 2 | 5 | 8.1 | 58.5 | 156 | 0.2 | 20 | 25 | 480 | 161 | 156 | 8.1 | 58.5
41 | SLPB9095100 | 30 | 60 | 3.7 | 8000 | 169 | 1.6 | 4.2 | 2 | 5 | 8.4 | 94.5 | 99.5 | 0.2 | 35 | 37 | 480 | 169 | 99.5 | 8.4 | 94.5
42 | SLPB8265146 | 10 | 20 | 3.7 | 9700 | 172 | 1.5 | 4.2 | 2 | 5 | 7.9 | 64.5 | 145.5 | 0.2 | 18 | 35 | 194 | 172 | 145.5 | 7.9 | 64.5
43 | SLPB7270175 | 10 | 20 | 3.7 | 10000 | 184 | 1.6 | 4.2 | 2 | 5 | 6.9 | 69 | 175 | 0.2 | 18 | 35 | 200 | 184 | 175 | 6.9 | 69
44 | SLPB9759156 | 5 | 10 | 3.7 | 11300 | 191 | 2 | 4.2 | 2 | 5 | 9.3 | 59.5 | 156.5 | 0.2 | 15 | 10 | 113 | 191 | 156.5 | 9.3 | 59.5
45 | SLPB9364159HV | 15 | 30 | 3.8 | 11300 | 207 | 2 | 4.35 | 2 | 5 | 9 | 63.5 | 158 | 0.2 | 18 | 20 | 339 | 207 | 158 | 9 | 63.5
46 | SLPBB070142 | 15 | 30 | 3.7 | 11500 | 216 | 2 | 4.2 | 2 | 5 | 10.2 | 70.5 | 142 | 0.2 | 25 | 25 | 345 | 216 | 142 | 10.2 | 70.5
47 | SLPB8674133HV | 5 | 10 | 3.8 | 12000 | 178 | 2 | 4.35 | 2 | 5 | 8.4 | 73.5 | 132.5 | 0.2 | 20 | 25 | 120 | 178 | 132.5 | 8.4 | 73.5
48 | SLPB9070175 | 15 | 20 | 3.7 | 12000 | 231 | 0.8 | 4.2 | 2 | 5 | 8.7 | 69.5 | 173.5 | 0.2 | 20 | 20 | 240 | 231 | 173.5 | 8.7 | 69.5
49 | SLPBA580140 | 15 | 30 | 3.7 | 13500 | 248 | 1.2 | 4.2 | 2 | 5 | 10.2 | 79.5 | 139.5 | 0.2 | 25 | 20 | 405 | 248 | 139.5 | 10.2 | 79.5
50 | SLPB9470175HV | 10 | 20 | 3.8 | 14000 | 234 | 1.2 | 4.35 | 2 | 5 | 9 | 69.5 | 173.5 | 0.2 | 18 | 35 | 280 | 234 | 173.5 | 9 | 69.5
51 | SLPB8995132HV | 10 | 20 | 3.8 | 14000 | 232 | 1.2 | 4.35 | 2 | 5 | 8.6 | 95 | 132 | 0.2 | 25 | 20 | 280 | 232 | 132 | 8.6 | 95
52 | SLPB9675175 | 20 | 40 | 3.7 | 14000 | 273 | 2 | 4.2 | 2 | 5 | 9.3 | 74 | 175 | 0.2 | 25 | 25 | 560 | 273 | 175 | 9.3 | 74
53 | SLPBA175175HV | 10 | 20 | 3.8 | 16000 | 277 | 1 | 4.35 | 2 | 5 | 9.8 | 74 | 174 | 0.2 | 25 | 30 | 320 | 277 | 174 | 9.8 | 74
54 | SLPBA975175 | 10 | 20 | 3.7 | 16000 | 274 | 1.2 | 4.2 | 2 | 5 | 9.8 | 75.5 | 176 | 0.2 | 25 | 25 | 320 | 274 | 176 | 9.8 | 75.5
55 | SLPBB075175 | 15 | 30 | 3.7 | 16800 | 317 | 2 | 4.2 | 2 | 5 | 10.7 | 74 | 175 | 0.2 | 25 | 30 | 504 | 317 | 175 | 10.7 | 74
56 | SLPBA485155 | 15 | 30 | 3.7 | 16800 | 295 | 1 | 4.2 | 2 | 5 | 10.2 | 85 | 154.5 | 0.2 | 25 | 20 | 504 | 295 | 154.5 | 10.2 | 85
57 | SLPBA675175 | 5 | 10 | 3.7 | 18000 | 305 | 2 | 4.2 | 2 | 5 | 10.6 | 75.5 | 176 | 0.2 | 25 | 20 | 180 | 305 | 176 | 10.6 | 75.5
58 | SLPB8795183 | 15 | 30 | 3.7 | 18000 | 330 | 1.2 | 4.2 | 2 | 5 | 8.4 | 95.5 | 182.5 | 0.2 | 25 | 30 | 540 | 330 | 182.5 | 8.4 | 95.5
59 | SLPBA890190 | 8 | 16 | 3.7 | 21000 | 365 | 2 | 4.2 | 2 | 5 | 10.1 | 90 | 189 | 0.2 | 25 | 35 | 336 | 365 | 189 | 10.1 | 90
60 | SLPBB090193 | 10 | 20 | 3.7 | 21000 | 395 | 3 | 4.2 | 2 | 5 | 10.8 | 91 | 194 | 0.2 | 25 | 25 | 420 | 395 | 194 | 10.8 | 91
61 | SLPB9495183 | 5 | 10 | 3.8 | 22000 | 355 | 1 | 4.35 | 2 | 5 | 9 | 94 | 182 | 0.2 | 25 | 20 | 220 | 355 | 182 | 9 | 94
62 | SLPB9180266 | 15 | 30 | 3.7 | 24000 | 427 | 0.8 | 4.2 | 2 | 5 | 8.8 | 79 | 264 | 0.2 | 25 | 30 | 720 | 427 | 264 | 8.8 | 79
63 | SLPBA7B2185 | 10 | 20 | 3.7 | 25500 | 454 | 1 | 4.2 | 2 | 5 | 9.7 | 111 | 184.5 | 0.2 | 25 | 35 | 510 | 454 | 184.5 | 9.7 | 111
64 | SLPB99105227 | 5 | 10 | 3.7 | 30000 | 525 | 2 | 4.2 | 2 | 5 | 9.6 | 104 | 226 | 0.2 | 30 | 20 | 300 | 525 | 226 | 9.6 | 104
65 | SLPBA988188 | 5 | 10 | 3.7 | 30000 | 390 | 1.2 | 4.2 | 2 | 5 | 10.6 | 87 | 187 | 0.2 | 25 | 20 | 300 | 390 | 187 | 10.6 | 87
Note on I8: Administrator: 实际1.6
Note on I21: Administrator: 实际1.6
Note on I28: Administrator: 实际1.6
Note on I29: Administrator: 实际1.6
Note on I35: Administrator: 实际1.6
Note on I36: Administrator: 实际1.6
Note on I54: Administrator: 0.9
Note on I57: Administrator: 1.6

## database after filter
bulk pricing
store | store link | product link | brand | model | regular price | sale price (if applicable) | top | chemistry | typical capacity (mAh) | continuous discharge rating max (A) | DC internal resistance mΩ | nominal voltage | maximum voltage | protected | weight (g) typical | datasheet | range 1 min | range 1 max | range 1 price | range 2 min | range 2 max | rage 2 price | range 3 min | range 3 max | range 3 price | range 4 min | range 4 max | range 4 price | range 5 min | range 5 max | range 5 price | range 6 min | range 6 max | range 6 price | range 7 min | range 7 max | range 7 price
18650 battery store | https://www.18650batterystore.com/collections/18650-batteries?pf_st_stock_status=true | https://www.18650batterystore.com/collections/18650-batteries/products/molicel-p28a | Moicel | p28a | 5.99 | 4.99 | flat top | INR | 2800 | 35 | 20 | 3.6 | 4.2 | no | 46 | https://cdn.shopify.com/s/files/1/0481/9678/0183/files/INR18650P28A-V1-80093_900a9c5f-df75-494e-8d58-44e375041d8b.pdf?v=1663385054 | 10 | 50 | 4.5 | 51 | 100 | 4 | 101 | 200 | 3.9 | 201 | 400 | 3.8 | 401 | 1000 | 3.7 | 1001 | 5000 | 3.65 | 5000 | -1 | 3.6
18650 battery store | https://www.18650batterystore.com/collections/18650-batteries?pf_st_stock_status=true | https://www.18650batterystore.com/collections/18650-batteries/products/sony-vtc5d | Sony | Murata VTC5D | 6.99 | -1 | flat top | INR | 2800 | 35 | 0 | 3.6 | 4.2 | no | 46.37 | https://www.imrbatteries.com/content/murata_vtc5d-2.pdf | 10 | 50 | 6.5 | 51 | 100 | 6 | 101 | 400 | 5.5 | 401 | 1000 | 5.15 | 1001 | -1 | 4.85 | 0 | 0 | 0 | 0 | 0 | 0
18650 battery store | https://www.18650batterystore.com/collections/18650-batteries?pf_st_stock_status=true | https://www.18650batterystore.com/collections/18650-batteries/products/hohm-tech-life | Hohm Tech | Life v4 | 8.99 | 6.99 | flat top | NMC | 3015 | 22.1 | 20 | 3.65 | 4.2 | no | 49.6 | https://cdn.shopify.com/s/files/1/0481/9678/0183/files/hohmtech_life.pdf?v=1605879846 | 10 | 50 | 6.75 | 51 | 100 | 6.5 | 101 | 400 | 6.25 | 401 | 1000 | 6 | 1001 | -1 | 5.75 | 0 | 0 | 0 | 0 | 0 | 0
LiIon Wholesale | https://liionwholesale.com/ | https://liionwholesale.com/collections/batteries/products/vapcell-k30-18650-15a-30a-flat-top-3000mah-battery-genuine?variant=31330442215493 | VapCell | K30 | 6.99 | 4.69 | flat top | 0 | 2900 | 30 | 0 | 3.6 | 4.2 | no | 49 | https://liionwholesale.com/collections/batteries/products/vapcell-k30-18650-15a-30a-flat-top-3000mah-battery-genuine?variant=31330442215493 | 3 | 24 | 4.6 | 25 | 49 | 4.17 | 50 | 199 | 3.88 | 200 | 299 | 3.75 | 1000 | -1 | 3.71 | 0 | 0 | 0 | 0 | 0 | 0
18650 battery store | https://www.18650batterystore.com/collections/18650-batteries?pf_st_stock_status=true | https://www.18650batterystore.com/collections/18650-batteries/products/hohm-tech-mega-18650 | Hohm Tech | Mega 22A | 6.99 | -1 | flat top | NMC | 2505 | 29.5 | 0 | 3.65 | 4.2 | no | 49.6 | https://www.imrbatteries.com/content/hohmtech_mega.pdf | 10 | 50 | 5.75 | 51 | 100 | 5.25 | 101 | 400 | 5 | 401 | 1000 | 4.65 | 1001 | -1 | 4.5 | 0 | 0 | 0 | 0 | 0 | 0
LiIon Wholesale | https://liionwholesale.com/ | https://liionwholesale.com/collections/batteries/products/vapcell-k25-18650-20a-35a-flat-top-2500mah-battery-genuine?variant=31330442149957 | VapCell | K25 | 3.59 | -1 | flat top | 0 | 2400 | 20 | 15 | 3.6 | 4.2 | no | 46 | https://www.vapcelltech.com/h-pd-66.html | 3 | 24 | 3.52 | 25 | 49 | 3.2 | 50 | 199 | 3.05 | 200 | 999 | 2.87 | 1000 | -1 | 2.84 | 0 | 0 | 0 | 0 | 0 | 0
IMR Batteries | https://www.imrbatteries.com/ | https://www.imrbatteries.com/samsung-25r-18650/ | Samsung | 25R | 4.99 | 3.99 | flat top | 0 | 2500 | 20 | 0 | 3.6 | 4.3 | no | 45 | https://www.imrbatteries.com/content/samsung_25r_2.pdf | 10 | 49 | 3.85 | 50 | 99 | 3.75 | 100 | 199 | 3.65 | 200 | 399 | 3.55 | 400 | 999 | 3.45 | 1000 | 4999 | 3.25 | 5000 | -1 | 3.15
IMR Batteries | https://www.imrbatteries.com/ | https://www.imrbatteries.com/sony-murata-vtc5-18650-2600mah-20a-battery/ | Sony | Murata VTC5 | 6.99 | 5.99 | flat top | 0 | 2600 | 20 | 0 | 3.6 | 4.2 | no | 44.1 | https://www.imrbatteries.com/content/sony_us18650vtc5.pdf | 12 | 23 | 5.75 | 24 | 49 | 5.5 | 50 | 99 | 5.25 | 100 | 199 | 5 | 200 | 999 | 4.75 | 1000 | 1999 | 4.5 | 2000 | -1 | 4.25
IMR Batteries | https://www.imrbatteries.com/ | https://www.imrbatteries.com/sony-murata-vtc5c-18650-2800mah-25a-battery/ | Sony | Murata VTC5C | 6.99 | -1 | flat top | 0 | 2800 | 35 | 0 | 3.6 | 4.2 | no | 46.52 | https://www.imrbatteries.com/content/murata_vtc5c.pdf | 10 | 49 | 5 | 50 | 99 | 4.75 | 100 | 199 | 4.5 | 200 | 399 | 4.25 | 400 | 999 | 4 | 1000 | -1 | 3.75 | 0 | 0 | 0
IMR Batteries | https://www.imrbatteries.com/ | https://www.imrbatteries.com/sony-murata-vtc6-18650-3000mah-15a-battery/ | Sony | Murata VTC6 | 8.99 | 6.99 | flat top | 0 | 3000 | 30 | 0 | 3.6 | 4.2 | no | 46.6 | https://www.imrbatteries.com/content/sony_us18650vtc6-2.pdf | 100 | 199 | 6.75 | 200 | 399 | 6.5 | 400 | 999 | 6.25 | 1000 | -1 | 6 | 0 | 0 | 0 | 0 | 0 | 0 | 0 | 0 | 0